## Final Results - Cal #4
With these results we have the linear equation for each sensor based on the calibration data. Two tables with the B coefficients and M coefficients have been calculated. Using these equations the estimated force can be determined for each sensor in real time.
For calibration steps please look at "Calibration Results Attempt #4)
Calibration #4 Results:
Step 1: | Calibration #4 - Recording Voltage of Sensor with no Weight | [8 empty] | Calibration #4 - Recording Voltage of Sensor with no Weight (Resistance) | [8 empty] | Calibration #4 B coefficient of each sensor (y=Mx+B) (Bias)
| Date: | 2019-03-19
| A | B | C | D | E | F | G | H |  | A | B | C | D | E | F | G | H |  | A | B | C | D | E | F | G | H
1 | 1.04 | 0.94 | 1.23 | 1.25 | 1.87 | 1.86 | 1.59 | 1.59 | 1 | 12343.4343 | 10881.7734 | 15334.2175 | 15666.6667 | 28079.8722 | 27840.7643 | 21914.956 | 21914.956 | 1 | 12343.4343 | 10881.7734 | 15334.2175 | 15666.6667 | 28079.8722 | 27840.7643 | 21914.956 | 21914.956
2 | 1.08 | 1.32 | 1.69 | 1.33 | 1.53 | 1.18 | 2.45 | 1.27 | 2 | 12948.9796 | 16858.6957 | 23996.9789 | 17032.6975 | 20723.3429 | 14518.3246 | 45156.8627 | 16002.681 | 2 | 12948.9796 | 16858.6957 | 23996.9789 | 17032.6975 | 20723.3429 | 14518.3246 | 45156.8627 | 16002.681
3 | 1.19 | 1.03 | 2.4 | 2.07 | 3.58 | 0.82 | 1.59 | 1.6 | 3 | 14679.79 | 12193.9547 | 43384.6154 | 33204.7782 | 118492.9577 | 9220.0957 | 21914.956 | 22117.6471 | 3 | 14679.79 | 12193.9547 | 43384.6154 | 33204.7782 | 118492.9577 | 9220.0957 | 21914.956 | 22117.6471
4 | 1.05 | 0.98 | 4.99 | 2.65 | 1.12 | 0.98 | 1.41 | 1.89 | 4 | 12493.6709 | 11457.7114 | 23453000 | 53000 | 13567.0103 | 11457.7114 | 18459.61 | 28562.701 | 4 | 12493.6709 | 11457.7114 | 23453000 | 53000 | 13567.0103 | 11457.7114 | 18459.61 | 28562.701
5 | 1.79 | 0.77 | 2.38 | 1.16 | 1.29 | 1.17 | 1.55 | 0.84 | 5 | 26208.7227 | 8555.5556 | 42694.6565 | 14197.9167 | 16342.3181 | 14357.7023 | 21115.942 | 9490.3846 | 5 | 26208.7227 | 8555.5556 | 42694.6565 | 14197.9167 | 16342.3181 | 14357.7023 | 21115.942 | 9490.3846
6 | 1.76 | 1.22 | 1.75 | 1.35 | 1.39 | 0.87 | 0.68 | 0.89 | 6 | 25530.8642 | 15169.3122 | 25307.6923 | 17383.5616 | 18096.9529 | 9900.7264 | 7398.1481 | 10177.6156 | 6 | 25530.8642 | 15169.3122 | 25307.6923 | 17383.5616 | 18096.9529 | 9900.7264 | 7398.1481 | 10177.6156
7 | 0.9 | 1.57 | 2.08 | 1.19 | 0.95 | 0.91 | 1.74 | 1.76 | 7 | 10317.0732 | 21513.1195 | 33479.4521 | 14679.79 | 11024.6914 | 10457.2127 | 25085.8896 | 25530.8642 | 7 | 10317.0732 | 21513.1195 | 33479.4521 | 14679.79 | 11024.6914 | 10457.2127 | 25085.8896 | 25530.8642
8 | 1.59 | 1.59 | 2.36 | 1.6 | 1.7 | 1.12 | 1.53 | 1.22 | 8 | 21914.956 | 21914.956 | 42015.1515 | 22117.6471 | 24212.1212 | 13567.0103 | 20723.3429 | 15169.3122 | 8 | 21914.956 | 21914.956 | 42015.1515 | 22117.6471 | 24212.1212 | 13567.0103 | 20723.3429 | 15169.3122
9 | 0.79 | 1.72 | 1.09 | 0.95 | 1.75 | 1.12 | 1.77 | 1.16 | 9 | 8819.4774 | 24646.3415 | 13102.3018 | 11024.6914 | 25307.6923 | 13567.0103 | 25755.418 | 14197.9167 | 9 | 8819.4774 | 24646.3415 | 13102.3018 | 11024.6914 | 25307.6923 | 13567.0103 | 25755.418 | 14197.9167
10 | 1.54 | 1.86 | 1.63 | 1.02 | 1.46 | 1.56 | 2.05 | 1.09 | 10 | 20919.0751 | 27840.7643 | 22732.9377 | 12045.2261 | 19384.1808 | 21313.9535 | 32661.0169 | 13102.3018 | 10 | 20919.0751 | 27840.7643 | 22732.9377 | 12045.2261 | 19384.1808 | 21313.9535 | 32661.0169 | 13102.3018
11 | 1.61 | 1.35 | 1.53 | 1.08 | 0.94 | 1.13 | 2 | 1.25 | 11 | 22321.5339 | 17383.5616 | 20723.3429 | 12948.9796 | 10881.7734 | 13723.5142 | 31333.3333 | 15666.6667 | 11 | 22321.5339 | 17383.5616 | 20723.3429 | 12948.9796 | 10881.7734 | 13723.5142 | 31333.3333 | 15666.6667
12 | 1.09 | 1.07 | 2.82 | 1 | 2.06 | 1.25 | 2.02 | 1.81 | 12 | 13102.3018 | 12796.4377 | 60798.1651 | 11750 | 32931.9728 | 15666.6667 | 31859.0604 | 26667.7116 | 12 | 13102.3018 | 12796.4377 | 60798.1651 | 11750 | 32931.9728 | 15666.6667 | 31859.0604 | 26667.7116
13 | 1.26 | 1.5 | 3.79 | 1.13 | 1.15 | 1.32 | 1.03 | 1.07 | 13 | 15834.2246 | 20142.8571 | 147214.876 | 13723.5142 | 14038.961 | 16858.6957 | 12193.9547 | 12796.4377 | 13 | 15834.2246 | 20142.8571 | 147214.876 | 13723.5142 | 14038.961 | 16858.6957 | 12193.9547 | 12796.4377
[18 empty] | Step 2 Force Per Sensor (F1) = | 0.15
[18 empty] | Step 3 Force Per Sensor (F2) = | 1.6 | [8 empty] | NOTE: This means that we are reversing the slope of the sensors that displayed "bad" voltages
| Date: A: Calibration #4 Difference between Step 3 and Step 2 |  | Calibration #4 Difference between Step 3 and Step 2 | [8 empty] | Calibration #4 Linear Slope (M) of each sensor (Change in Resistance/Change in Force) (y=Mx+B) | [8 empty] | Calibration #4 Linear Slope of each sensor (Change in Resistance/Change in Force) with correction for positive slopes. (y=Mx+B)
| Date: A: Date:; 2019-03-19 B: 2019-03-19 |  | Date: | 2019-03-19 | [7 empty] | Date: | 2019-03-19 | [7 empty] | Date: | 2019-03-19
| A | B | C | D | E | F | G | H |  | A | B | C | D | E | F | G | H |  | A | B | C | D | E | F | G | H |  | A | B | C | D | E | F | G | H
1 | -0.2 | -0.19 | -0.33 | -0.38 | -1.12 | -0.8 | -0.63 | -0.62 | 1 | -1807.6923 | -1720.6166 | -2909.9437 | -3319.7026 | -8601.3072 | -6482.7586 | -5259.325 | -5185.0534 | 1 | -1246.6844 | -1186.6321 | -2006.8577 | -2289.4501 | -5931.936 | -4470.868 | -3627.1207 | -3575.8989 | 1 | -1246.6844 | -1186.6321 | -2006.8577 | -2289.4501 | -5931.936 | -4470.868 | -3627.1207 | -3575.8989
2 | -1.13 | -0.33 | -0.47 | -0.83 | -0.46 | -0.18 | -0.82 | -0.33 | 2 | -8663.9478 | -2909.9437 | -4038.3912 | -6691.2521 | -3959.707 | -1633.2046 | -6621.9931 | -2909.9437 | 2 | -5975.1364 | -2006.8577 | -2785.0974 | -4614.6567 | -2730.8324 | -1126.348 | -4566.8918 | -2006.8577 | 2 | -5975.1364 | -2006.8577 | -2785.0974 | -4614.6567 | -2730.8324 | -1126.348 | -4566.8918 | -2006.8577
3 | -0.66 | -0.24 | -0.77 | -0.62 | -1.32 | -0.3 | -0.35 | -0.71 | 3 | -5480.5654 | -2152.6718 | -6272.0971 | -5185.0534 | -9816.4557 | -2660.3774 | -3074.7664 | -5844.1331 | 3 | -3779.7003 | -1484.6012 | -4325.5842 | -3575.8989 | -6769.9694 | -1834.743 | -2120.5285 | -4030.4366 | 3 | -3779.7003 | -1484.6012 | -4325.5842 | -3575.8989 | -6769.9694 | -1834.743 | -2120.5285 | -4030.4366
4 | -0.91 | -0.33 | -2.54 | -0.15 | 0.13 | -0.23 | -0.35 | -0.41 | 4 | -7236.8866 | -2909.9437 | -15832.8912 | -1368.932 | 1254.6201 | -2066.9216 | -3074.7664 | -3561.9224 | 4 | -4990.9563 | -2006.8577 | -10919.2353 | -944.0911 | 865.2553 | -1425.4632 | -2120.5285 | -2456.4982 | 4 | -4990.9563 | -2006.8577 | -10919.2353 | -944.0911 | -865.2553 | -1425.4632 | -2120.5285 | -2456.4982
5 | -0.3 | -0.18 | -0.57 | -0.48 | -0.28 | -0.21 | -0.64 | -0.37 | 5 | -2660.3774 | -1633.2046 | -4809.6948 | -4116.7883 | -2492.4242 | -1894.4338 | -5333.3333 | -3238.3613 | 5 | -1834.743 | -1126.348 | -3317.0309 | -2839.1644 | -1718.9133 | -1306.5061 | -3678.1609 | -2233.3526 | 5 | -1834.743 | -1126.348 | -3317.0309 | -2839.1644 | -1718.9133 | -1306.5061 | -3678.1609 | -2233.3526
6 | -0.24 | -0.55 | -0.16 | -0.11 | -0.47 | -0.31 | -0.44 | -0.16 | 6 | -2152.6718 | -4657.6577 | -1457.3643 | -1011.7417 | -4038.3912 | -2743.8795 | -3801.4706 | -1457.3643 | 6 | -1484.6012 | -3212.1777 | -1005.0789 | -697.7529 | -2785.0974 | -1892.3307 | -2621.7039 | -1005.0789 | 6 | -1484.6012 | -3212.1777 | -1005.0789 | -697.7529 | -2785.0974 | -1892.3307 | -2621.7039 | -1005.0789
7 | -0.18 | -0.08 | -0.1 | 0.19 | -0.23 | -0.24 | -0.76 | -0.65 | 7 | -1633.2046 | -740.1575 | -921.5686 | 1856.5489 | -2066.9216 | -2152.6718 | -6201.3889 | -5407.0796 | 7 | -1126.348 | -510.4534 | -635.5646 | 1280.3785 | -1425.4632 | -1484.6012 | -4276.8199 | -3729.0204 | 7 | -1126.348 | -510.4534 | -635.5646 | -1280.3785 | -1425.4632 | -1484.6012 | -4276.8199 | -3729.0204
8 | -0.68 | -0.42 | -0.67 | -0.4 | -0.99 | -0.47 | -0.34 | -0.67 | 8 | -5626.7606 | -3642.0664 | -5553.7919 | -3481.4815 | -7767.9466 | -4038.3912 | -2992.5094 | -5553.7919 | 8 | -3880.5245 | -2511.7699 | -3830.2013 | -2401.0217 | -5357.2045 | -2785.0974 | -2063.7996 | -3830.2013 | 8 | -3880.5245 | -2511.7699 | -3830.2013 | -2401.0217 | -5357.2045 | -2785.0974 | -2063.7996 | -3830.2013
9 | -0.25 | 0.03 | -0.42 | -0.06 | -0.77 | -0.58 | -0.78 | -0.33 | 9 | -2238.0952 | 283.7022 | -3642.0664 | -557.3123 | -6272.0971 | -4885.3047 | -6342.5606 | -2909.9437 | 9 | -1543.514 | 195.6567 | -2511.7699 | -384.3533 | -4325.5842 | -3369.1756 | -4374.1797 | -2006.8577 | 9 | -1543.514 | -195.6567 | -2511.7699 | -384.3533 | -4325.5842 | -3369.1756 | -4374.1797 | -2006.8577
10 | -0.45 | -0.28 | -0.91 | -0.2 | -0.11 | -0.61 | -0.78 | -0.71 | 10 | -3880.7339 | -2492.4242 | -7236.8866 | -1807.6923 | -1011.7417 | -5110.5169 | -6342.5606 | -5844.1331 | 10 | -2676.3682 | -1718.9133 | -4990.9563 | -1246.6844 | -697.7529 | -3524.4944 | -4374.1797 | -4030.4366 | 10 | -2676.3682 | -1718.9133 | -4990.9563 | -1246.6844 | -697.7529 | -3524.4944 | -4374.1797 | -4030.4366
11 | -0.96 | -0.87 | -0.58 | -0.28 | -0.38 | -0.18 | -0.1 | -0.48 | 11 | -7570.4698 | -6965.9284 | -4885.3047 | -2492.4242 | -3319.7026 | -1633.2046 | -921.5686 | -4116.7883 | 11 | -5221.0137 | -4804.0886 | -3369.1756 | -1718.9133 | -2289.4501 | -1126.348 | -635.5646 | -2839.1644 | 11 | -5221.0137 | -4804.0886 | -3369.1756 | -1718.9133 | -2289.4501 | -1126.348 | -635.5646 | -2839.1644
12 | -0.26 | -0.26 | -1.14 | -0.2 | -0.64 | -0.72 | -0.39 | -0.78 | 12 | -2323.1939 | -2323.1939 | -8726.3844 | -1807.6923 | -5333.3333 | -5916.0839 | -3400.7421 | -6342.5606 | 12 | -1602.2027 | -1602.2027 | -6018.1961 | -1246.6844 | -3678.1609 | -4080.0579 | -2345.3394 | -4374.1797 | 12 | -1602.2027 | -1602.2027 | -6018.1961 | -1246.6844 | -3678.1609 | -4080.0579 | -2345.3394 | -4374.1797
13 | -0.11 | -0.47 | -1.32 | -0.07 | -0.17 | -0.26 | -0.25 | -0.23 | 13 | -1011.7417 | -4038.3912 | -9816.4557 | -648.9152 | -1545.4545 | -2323.1939 | -2238.0952 | -2066.9216 | 13 | -697.7529 | -2785.0974 | -6769.9694 | -447.5277 | -1065.8307 | -1602.2027 | -1543.514 | -1425.4632 | 13 | -697.7529 | -2785.0974 | -6769.9694 | -447.5277 | -1065.8307 | -1602.2027 | -1543.514 | -1425.4632
Problematic Sensors (Step 2 and 1, positive voltage Change): | 2019-03-19 B: Less Responsive Sensors: (less than 0.1V) (Step 2 and Step 1)
E4 | bar: 2019-03-19 B
B9 | bar: 2019-03-19 B
D7 | 2019-03-19 B: D13

## Calibration Results Attempt 4
[13 empty] | R1: | 47000
[13 empty] | Vin: | 5
Calibration Process #4:
This is the final process for calibration: |  | Notes: | 1.The 4th reading of each test is taken (to resemble as close to steady state as possible. 2. Since the calibration weight is approximately 50% of the mat, all steps will be completed for each half of the matt seperately. (A1 -A6 then A7 - A13)
Step 1: Voltage recording of the matt is taken without any wheat
Step 2: Voltage of the mat is taken with Calibration Weight #1 ( 3.71kg, 0.15N/Sensor)
Step 3: Voltage of the mat is taken with Calibration Weight #2 ( 401kg, 1.6N/Sensor)
Step 4: Results are compared to identify any "bad" sensors, and to find the approximate linear equations of each sensor.
Step 1: | Recording Voltage of Sensor with no Weight
| Date: | 2019-03-19
| A | B | C | D | E | F | G | H |  | A | B | C | D | E | F | G | H
1 | 1.04 | 0.94 | 1.23 | 1.25 | 1.87 | 1.86 | 1.59 | 1.59 | 1 | 12343.4343 | 10881.7734 | 15334.2175 | 15666.6667 | 28079.8722 | 27840.7643 | 21914.956 | 21914.956
2 | 1.08 | 1.32 | 1.69 | 1.33 | 1.53 | 1.18 | 2.45 | 1.27 | 2 | 12948.9796 | 16858.6957 | 23996.9789 | 17032.6975 | 20723.3429 | 14518.3246 | 45156.8627 | 16002.681
3 | 1.19 | 1.03 | 2.4 | 2.07 | 3.58 | 0.82 | 1.59 | 1.6 | 3 | 14679.79 | 12193.9547 | 43384.6154 | 33204.7782 | 118492.9577 | 9220.0957 | 21914.956 | 22117.6471
4 | 1.05 | 0.98 | 4.99 | 2.65 | 1.12 | 0.98 | 1.41 | 1.89 | 4 | 12493.6709 | 11457.7114 | 23453000 | 53000 | 13567.0103 | 11457.7114 | 18459.61 | 28562.701
5 | 1.79 | 0.77 | 2.38 | 1.16 | 1.29 | 1.17 | 1.55 | 0.84 | 5 | 26208.7227 | 8555.5556 | 42694.6565 | 14197.9167 | 16342.3181 | 14357.7023 | 21115.942 | 9490.3846
6 | 1.76 | 1.22 | 1.75 | 1.35 | 1.39 | 0.87 | 0.68 | 0.89 | 6 | 25530.8642 | 15169.3122 | 25307.6923 | 17383.5616 | 18096.9529 | 9900.7264 | 7398.1481 | 10177.6156
7 | 0.9 | 1.57 | 2.08 | 1.19 | 0.95 | 0.91 | 1.74 | 1.76 | 7 | 10317.0732 | 21513.1195 | 33479.4521 | 14679.79 | 11024.6914 | 10457.2127 | 25085.8896 | 25530.8642
8 | 1.59 | 1.59 | 2.36 | 1.6 | 1.7 | 1.12 | 1.53 | 1.22 | 8 | 21914.956 | 21914.956 | 42015.1515 | 22117.6471 | 24212.1212 | 13567.0103 | 20723.3429 | 15169.3122
9 | 0.79 | 1.72 | 1.09 | 0.95 | 1.75 | 1.12 | 1.77 | 1.16 | 9 | 8819.4774 | 24646.3415 | 13102.3018 | 11024.6914 | 25307.6923 | 13567.0103 | 25755.418 | 14197.9167
10 | 1.54 | 1.86 | 1.63 | 1.02 | 1.46 | 1.56 | 2.05 | 1.09 | 10 | 20919.0751 | 27840.7643 | 22732.9377 | 12045.2261 | 19384.1808 | 21313.9535 | 32661.0169 | 13102.3018
11 | 1.61 | 1.35 | 1.53 | 1.08 | 0.94 | 1.13 | 2 | 1.25 | 11 | 22321.5339 | 17383.5616 | 20723.3429 | 12948.9796 | 10881.7734 | 13723.5142 | 31333.3333 | 15666.6667
12 | 1.09 | 1.07 | 2.82 | 1 | 2.06 | 1.25 | 2.02 | 1.81 | 12 | 13102.3018 | 12796.4377 | 60798.1651 | 11750 | 32931.9728 | 15666.6667 | 31859.0604 | 26667.7116
13 | 1.26 | 1.5 | 3.79 | 1.13 | 1.15 | 1.32 | 1.03 | 1.07 | 13 | 15834.2246 | 20142.8571 | 147214.876 | 13723.5142 | 14038.961 | 16858.6957 | 12193.9547 | 12796.4377
Step 2: | Date: A: Recording Voltage of Sensor with 3.71kg (0.15N /sensor)
| Date: | 2019-03-19
| A | B | C | D | E | F | G | H |  | A | B | C | D | E | F | G | H
1 | 1.06 | 0.86 | 1.11 | 1.47 | 1.89 | 1.57 | 1.51 | 1.5 | 1 | 12644.6701 | 9763.285 | 13411.3111 | 19572.238 | 28562.701 | 21513.1195 | 20335.2436 | 20142.8571
2 | 1.89 | 0.85 | 1.48 | 1.39 | 1.02 | 0.83 | 1.52 | 1.19 | 2 | 28562.701 | 9626.506 | 19761.3636 | 18096.9529 | 12045.2261 | 9354.9161 | 20528.7356 | 14679.79
3 | 1.46 | 0.64 | 2 | 1.46 | 1.8 | 0.83 | 0.92 | 1.57 | 3 | 19384.1808 | 6899.0826 | 31333.3333 | 19384.1808 | 26437.5 | 9354.9161 | 10598.0392 | 21513.1195
4 | 1.31 | 0.89 | 4.98 | 2.72 | 0.85 | 0.88 | 1.03 | 1.79 | 4 | 16685.6369 | 10177.6156 | 11703000 | 56070.1754 | 9626.506 | 10038.835 | 12193.9547 | 26208.7227
5 | 1.45 | 0.9 | 1.7 | 1.08 | 1.22 | 0.86 | 1.4 | 0.93 | 5 | 19197.1831 | 10317.0732 | 24212.1212 | 12948.9796 | 15169.3122 | 9763.285 | 18277.7778 | 10739.5577
6 | 1.37 | 1.16 | 1.28 | 1.21 | 1.08 | 0.83 | 1 | 0.81 | 6 | 17738.292 | 14197.9167 | 16172.043 | 15005.277 | 12948.9796 | 9354.9161 | 11750 | 9085.9189
7 | 0.86 | 1.58 | 1.95 | 0.76 | 0.88 | 0.8 | 1.4 | 1.29 | 7 | 9763.285 | 21713.4503 | 30049.1803 | 8424.5283 | 10038.835 | 8952.381 | 18277.7778 | 16342.3181
8 | 1.49 | 1.44 | 1.49 | 1.46 | 1.87 | 1.05 | 1.09 | 1.42 | 8 | 19951.567 | 19011.236 | 19951.567 | 19384.1808 | 28079.8722 | 12493.6709 | 13102.3018 | 18642.4581
9 | 0.79 | 1.76 | 1.1 | 1.07 | 1.64 | 1.25 | 1.65 | 1.17 | 9 | 8819.4774 | 25530.8642 | 13256.4103 | 12796.4377 | 22940.4762 | 15666.6667 | 23149.2537 | 14357.7023
10 | 1.46 | 0.97 | 1.48 | 0.94 | 1.61 | 1 | 1.6 | 1.45 | 10 | 19384.1808 | 11312.6551 | 19761.3636 | 10881.7734 | 22321.5339 | 11750 | 22117.6471 | 19197.1831
11 | 1.7 | 1.69 | 1.09 | 1.05 | 0.95 | 1.26 | 0.93 | 1.09 | 11 | 24212.1212 | 23996.9789 | 13102.3018 | 12493.6709 | 11024.6914 | 15834.2246 | 10739.5577 | 13102.3018
12 | 1.1 | 1.02 | 1.96 | 1.02 | 1.55 | 1.27 | 0.88 | 1.39 | 12 | 13256.4103 | 12045.2261 | 30302.6316 | 12045.2261 | 21115.942 | 16002.681 | 10038.835 | 18096.9529
13 | 1.36 | 1.35 | 2.93 | 1.12 | 1.15 | 1 | 0.65 | 0.84 | 13 | 17560.4396 | 17383.5616 | 66526.57 | 13567.0103 | 14038.961 | 11750 | 7022.9885 | 9490.3846
Step 3: | Date: A: Recording Voltage of Sensor with 401kg (1.6N /sensor)
| Date: | 2019-03-19
| A | B | C | D | E | F | G | H |  | A | B | C | D | E | F | G | H
1 | 0.86 | 0.67 | 0.78 | 1.09 | 0.77 | 0.77 | 0.88 | 0.88 | 1 | 9763.285 | 7272.5173 | 8687.2038 | 13102.3018 | 8555.5556 | 8555.5556 | 10038.835 | 10038.835
2 | 0.76 | 0.52 | 1.01 | 0.56 | 0.56 | 0.65 | 0.7 | 0.86 | 2 | 8424.5283 | 5455.3571 | 11897.2431 | 5927.9279 | 5927.9279 | 7022.9885 | 7651.1628 | 9763.285
3 | 0.8 | 0.4 | 1.23 | 0.84 | 0.48 | 0.53 | 0.57 | 0.86 | 3 | 8952.381 | 4086.9565 | 15334.2175 | 9490.3846 | 4991.1504 | 5572.7069 | 6047.4041 | 9763.285
4 | 0.4 | 0.56 | 2.44 | 2.57 | 0.98 | 0.65 | 0.68 | 1.38 | 4 | 4086.9565 | 5927.9279 | 44796.875 | 49707.8189 | 11457.7114 | 7022.9885 | 7398.1481 | 17917.1271
5 | 1.15 | 0.72 | 1.13 | 0.6 | 0.94 | 0.65 | 0.76 | 0.56 | 5 | 14038.961 | 7906.5421 | 13723.5142 | 6409.0909 | 10881.7734 | 7022.9885 | 8424.5283 | 5927.9279
6 | 1.13 | 0.61 | 1.12 | 1.1 | 0.61 | 0.52 | 0.56 | 0.65 | 6 | 13723.5142 | 6530.7517 | 13567.0103 | 13256.4103 | 6530.7517 | 5455.3571 | 5927.9279 | 7022.9885
7 | 0.68 | 1.5 | 1.85 | 0.95 | 0.65 | 0.56 | 0.64 | 0.64 | 7 | 7398.1481 | 20142.8571 | 27603.1746 | 11024.6914 | 7022.9885 | 5927.9279 | 6899.0826 | 6899.0826
8 | 0.81 | 1.02 | 0.82 | 1.06 | 0.88 | 0.58 | 0.75 | 0.75 | 8 | 9085.9189 | 12045.2261 | 9220.0957 | 12644.6701 | 10038.835 | 6167.4208 | 8294.1176 | 8294.1176
9 | 0.54 | 1.79 | 0.68 | 1.01 | 0.87 | 0.67 | 0.87 | 0.84 | 9 | 5690.583 | 26208.7227 | 7398.1481 | 11897.2431 | 9900.7264 | 7272.5173 | 9900.7264 | 9490.3846
10 | 1.01 | 0.69 | 0.57 | 0.74 | 1.5 | 0.39 | 0.82 | 0.74 | 10 | 11897.2431 | 7524.3619 | 6047.4041 | 8164.3192 | 20142.8571 | 3976.1388 | 9220.0957 | 8164.3192
11 | 0.74 | 0.82 | 0.51 | 0.77 | 0.57 | 1.08 | 0.83 | 0.61 | 11 | 8164.3192 | 9220.0957 | 5338.5301 | 8555.5556 | 6047.4041 | 12948.9796 | 9354.9161 | 6530.7517
12 | 0.84 | 0.76 | 0.82 | 0.82 | 0.91 | 0.55 | 0.49 | 0.61 | 12 | 9490.3846 | 8424.5283 | 9220.0957 | 9220.0957 | 10457.2127 | 5808.9888 | 5106.4302 | 6530.7517
13 | 1.25 | 0.88 | 1.61 | 1.05 | 0.98 | 0.74 | 0.4 | 0.61 | 13 | 15666.6667 | 10038.835 | 22321.5339 | 12493.6709 | 11457.7114 | 8164.3192 | 4086.9565 | 6530.7517
Results:
Calibration #4 Difference between Step 2 and Step 1
| Date: | 2019-03-19
| A | B | C | D | E | F | G | H |  | A | B | C | D | E | F | G | H
1 | 0.02 | -0.08 | -0.12 | 0.22 | 0.02 | -0.29 | -0.08 | -0.09 | 1 | 188.755 | -740.1575 | -1101.5625 | 2163.1799 | 188.755 | -2576.5595 | -740.1575 | -831.0413
2 | 0.81 | -0.47 | -0.21 | 0.06 | -0.51 | -0.35 | -0.93 | -0.08 | 2 | 9085.9189 | -4038.3912 | -1894.4338 | 570.8502 | -4350.2722 | -3074.7664 | -7370.9949 | -740.1575
3 | 0.27 | -0.39 | -0.4 | -0.61 | -1.78 | 0.01 | -0.67 | -0.03 | 3 | 2682.8753 | -3400.7421 | -3481.4815 | -5110.5169 | -12339.233 | 94.1884 | -5553.7919 | -280.3181
4 | 0.26 | -0.09 | -0.01 | 0.07 | -0.27 | -0.1 | -0.38 | -0.1 | 4 | 2578.0591 | -831.0413 | -93.8124 | 667.3428 | -2407.9696 | -921.5686 | -3319.7026 | -921.5686
5 | -0.34 | 0.13 | -0.68 | -0.08 | -0.07 | -0.31 | -0.15 | 0.09 | 5 | -2992.5094 | 1254.6201 | -5626.7606 | -740.1575 | -648.9152 | -2743.8795 | -1368.932 | 861.5071
6 | -0.39 | -0.06 | -0.47 | -0.14 | -0.31 | -0.04 | 0.32 | -0.08 | 6 | -3400.7421 | -557.3123 | -4038.3912 | -1280.1556 | -2743.8795 | -373.0159 | 3213.6752 | -740.1575
7 | -0.04 | 0.01 | -0.13 | -0.43 | -0.07 | -0.11 | -0.34 | -0.47 | 7 | -373.0159 | 94.1884 | -1191.0331 | -3721.9153 | -648.9152 | -1011.7417 | -2992.5094 | -4038.3912
8 | -0.1 | -0.15 | -0.87 | -0.14 | 0.17 | -0.07 | -0.44 | 0.2 | 8 | -921.5686 | -1368.932 | -6965.9284 | -1280.1556 | 1654.2443 | -648.9152 | -3801.4706 | 1958.3333
9 | 0 | 0.04 | 0.01 | 0.12 | -0.11 | 0.13 | -0.12 | 0.01 | 9 | 0 | 379.0323 | 94.1884 | 1155.7377 | -1011.7417 | 1254.6201 | -1101.5625 | 94.1884
10 | -0.08 | -0.89 | -0.15 | -0.08 | 0.15 | -0.56 | -0.45 | 0.36 | 10 | -740.1575 | -7101.8676 | -1368.932 | -740.1575 | 1453.6082 | -4733.8129 | -3880.7339 | 3646.5517
11 | 0.09 | 0.34 | -0.44 | -0.03 | 0.01 | 0.13 | -1.07 | -0.16 | 11 | 861.5071 | 3429.1845 | -3801.4706 | -280.3181 | 94.1884 | 1254.6201 | -8285.0082 | -1457.3643
12 | 0.01 | -0.05 | -0.86 | 0.02 | -0.51 | 0.02 | -1.14 | -0.42 | 12 | 94.1884 | -465.3465 | -6897.6109 | 188.755 | -4350.2722 | 188.755 | -8726.3844 | -3642.0664
13 | 0.1 | -0.15 | -0.86 | -0.01 | 0 | -0.32 | -0.38 | -0.23 | 13 | 959.1837 | -1368.932 | -6897.6109 | -93.8124 | 0 | -2827.0677 | -3319.7026 | -2066.9216
Calibration #4 Difference between Step 3 and Step 2
| Date: | 2019-03-19
| A | B | C | D | E | F | G | H |  | A | B | C | D | E | F | G | H
1 | -0.2 | -0.19 | -0.33 | -0.38 | -1.12 | -0.8 | -0.63 | -0.62 | 1 | -1807.6923 | -1720.6166 | -2909.9437 | -3319.7026 | -8601.3072 | -6482.7586 | -5259.325 | -5185.0534
2 | -1.13 | -0.33 | -0.47 | -0.83 | -0.46 | -0.18 | -0.82 | -0.33 | 2 | -8663.9478 | -2909.9437 | -4038.3912 | -6691.2521 | -3959.707 | -1633.2046 | -6621.9931 | -2909.9437
3 | -0.66 | -0.24 | -0.77 | -0.62 | -1.32 | -0.3 | -0.35 | -0.71 | 3 | -5480.5654 | -2152.6718 | -6272.0971 | -5185.0534 | -9816.4557 | -2660.3774 | -3074.7664 | -5844.1331
4 | -0.91 | -0.33 | -2.54 | -0.15 | 0.13 | -0.23 | -0.35 | -0.41 | 4 | -7236.8866 | -2909.9437 | -15832.8912 | -1368.932 | 1254.6201 | -2066.9216 | -3074.7664 | -3561.9224
5 | -0.3 | -0.18 | -0.57 | -0.48 | -0.28 | -0.21 | -0.64 | -0.37 | 5 | -2660.3774 | -1633.2046 | -4809.6948 | -4116.7883 | -2492.4242 | -1894.4338 | -5333.3333 | -3238.3613
6 | -0.24 | -0.55 | -0.16 | -0.11 | -0.47 | -0.31 | -0.44 | -0.16 | 6 | -2152.6718 | -4657.6577 | -1457.3643 | -1011.7417 | -4038.3912 | -2743.8795 | -3801.4706 | -1457.3643
7 | -0.18 | -0.08 | -0.1 | 0.19 | -0.23 | -0.24 | -0.76 | -0.65 | 7 | -1633.2046 | -740.1575 | -921.5686 | 1856.5489 | -2066.9216 | -2152.6718 | -6201.3889 | -5407.0796
8 | -0.68 | -0.42 | -0.67 | -0.4 | -0.99 | -0.47 | -0.34 | -0.67 | 8 | -5626.7606 | -3642.0664 | -5553.7919 | -3481.4815 | -7767.9466 | -4038.3912 | -2992.5094 | -5553.7919
9 | -0.25 | 0.03 | -0.42 | -0.06 | -0.77 | -0.58 | -0.78 | -0.33 | 9 | -2238.0952 | 283.7022 | -3642.0664 | -557.3123 | -6272.0971 | -4885.3047 | -6342.5606 | -2909.9437
10 | -0.45 | -0.28 | -0.91 | -0.2 | -0.11 | -0.61 | -0.78 | -0.71 | 10 | -3880.7339 | -2492.4242 | -7236.8866 | -1807.6923 | -1011.7417 | -5110.5169 | -6342.5606 | -5844.1331
11 | -0.96 | -0.87 | -0.58 | -0.28 | -0.38 | -0.18 | -0.1 | -0.48 | 11 | -7570.4698 | -6965.9284 | -4885.3047 | -2492.4242 | -3319.7026 | -1633.2046 | -921.5686 | -4116.7883
12 | -0.26 | -0.26 | -1.14 | -0.2 | -0.64 | -0.72 | -0.39 | -0.78 | 12 | -2323.1939 | -2323.1939 | -8726.3844 | -1807.6923 | -5333.3333 | -5916.0839 | -3400.7421 | -6342.5606
13 | -0.11 | -0.47 | -1.32 | -0.07 | -0.17 | -0.26 | -0.25 | -0.23 | 13 | -1011.7417 | -4038.3912 | -9816.4557 | -648.9152 | -1545.4545 | -2323.1939 | -2238.0952 | -2066.9216

## Calibration Results Attempt 3
[13 empty] | R1: | 47000
[13 empty] | Vin: | 5
Calibration Process #3 |  |  | (In attempt one, the book used had a divit in it that may have caused a problem with the #4 and #13 sensors). Different surface was used for Calibration Process #2. In attempt #3, we will perform step 1, 2 3 one half at a time. This is to avoid loading and reloading the weights. | [6 empty] | Change of procedure: Obtain 6th results (it looks like the longer you wait, the more accurate the readings are). | Step 3 was also removed because the data obtained is not that valuable for our project. | Calibration with no weight needs to be used to find the linear equation of each system.
Step 1: | Recording Voltage of Sensor with 3.71kg (0.15N /sensor)
| Date: | 2019-03-19
| A | B | C | D | E | F | G | H |  | A | B | C | D | E | F | G | H
1 | 0.98 | 0.82 | 0.95 | 1.36 | 1.82 | 1.53 | 1.46 | 1.39 | 1 | 11457.7114 | 9220.0957 | 11024.6914 | 17560.4396 | 26899.3711 | 20723.3429 | 19384.1808 | 18096.9529
2 | 1.46 | 0.93 | 1.47 | 1.66 | 1.03 | 0.71 | 1.37 | 1.12 | 2 | 19384.1808 | 10739.5577 | 19572.238 | 23359.2814 | 12193.9547 | 7778.5548 | 17738.292 | 13567.0103
3 | 1.3 | 0.65 | 1.96 | 1.54 | 1.55 | 0.81 | 0.91 | 1.39 | 3 | 16513.5135 | 7022.9885 | 30302.6316 | 20919.0751 | 21115.942 | 9085.9189 | 10457.2127 | 18096.9529
4 | 1.15 | 0.85 | 4.98 | 2.7 | 0.83 | 0.85 | 0.94 | 1.78 | 4 | 14038.961 | 9626.506 | 11703000 | 55173.913 | 9354.9161 | 9626.506 | 10881.7734 | 25981.3665
5 | 1.87 | 0.84 | 1.48 | 1.12 | 1.12 | 0.89 | 1.4 | 0.91 | 5 | 28079.8722 | 9490.3846 | 19761.3636 | 13567.0103 | 13567.0103 | 10177.6156 | 18277.7778 | 10457.2127
6 | 1.17 | 1.14 | 1.16 | 1.14 | 0.9 | 0.79 | 0.88 | 0.76 | 6 | 14357.7023 | 13880.829 | 14197.9167 | 13880.829 | 10317.0732 | 8819.4774 | 10038.835 | 8424.5283
7 | 0.97 | 1.68 | 2.28 | 0.84 | 0.92 | 0.87 | 1.64 | 1.55 | 7 | 11312.6551 | 23783.1325 | 39397.0588 | 9490.3846 | 10598.0392 | 9900.7264 | 22940.4762 | 21115.942
8 | 1.53 | 1.37 | 1.53 | 1.52 | 1.89 | 1.03 | 1.27 | 1.34 | 8 | 20723.3429 | 17738.292 | 20723.3429 | 20528.7356 | 28562.701 | 12193.9547 | 16002.681 | 17207.6503
9 | 0.8 | 1.77 | 1.08 | 1 | 1.63 | 1.14 | 1.62 | 0.98 | 9 | 8952.381 | 25755.418 | 12948.9796 | 11750 | 22732.9377 | 13880.829 | 22526.6272 | 11457.7114
10 | 1.34 | 0.95 | 1.38 | 0.91 | 1.57 | 1.05 | 1.72 | 1.29 | 10 | 17207.6503 | 11024.6914 | 17917.1271 | 10457.2127 | 21513.1195 | 12493.6709 | 24646.3415 | 16342.3181
11 | 1.37 | 1.58 | 1.05 | 0.9 | 0.92 | 1.2 | 0.88 | 1.05 | 11 | 17738.292 | 21713.4503 | 12493.6709 | 10317.0732 | 10598.0392 | 14842.1053 | 10038.835 | 12493.6709
12 | 0.96 | 0.91 | 1.57 | 0.93 | 1.33 | 1.28 | 0.84 | 1.29 | 12 | 11168.3168 | 10457.2127 | 21513.1195 | 10739.5577 | 17032.6975 | 16172.043 | 9490.3846 | 16342.3181
13 | 1.23 | 1.18 | 2.87 | 1.08 | 1.27 | 1.05 | 0.62 | 0.84 | 13 | 15334.2175 | 14518.3246 | 63328.6385 | 12948.9796 | 16002.681 | 12493.6709 | 6652.968 | 9490.3846
Step 2: | Date: A: Recording Voltage of Sensor with 401kg (1.6N /sensor)
| Date: | 2019-03-19
| A | B | C | D | E | F | G | H |  | A | B | C | D | E | F | G | H
1 | 0.89 | 0.74 | 0.87 | 0.99 | 0.76 | 0.75 | 1.02 | 1.01 | 1 | 10177.6156 | 8164.3192 | 9900.7264 | 11603.4913 | 8424.5283 | 8294.1176 | 12045.2261 | 11897.2431
2 | 0.99 | 0.49 | 0.98 | 0.66 | 0.6 | 0.61 | 0.72 | 0.88 | 2 | 11603.4913 | 5106.4302 | 11457.7114 | 7147.4654 | 6409.0909 | 6530.7517 | 7906.5421 | 10038.835
3 | 0.48 | 0.38 | 1.3 | 0.78 | 0.44 | 0.57 | 0.65 | 0.92 | 3 | 4991.1504 | 3865.8009 | 16513.5135 | 8687.2038 | 4535.0877 | 6047.4041 | 7022.9885 | 10598.0392
4 | 0.65 | 0.53 | 2.8 | 2.54 | 0.97 | 0.64 | 0.71 | 1.43 | 4 | 7022.9885 | 5572.7069 | 59818.1818 | 48528.4553 | 11312.6551 | 6899.0826 | 7778.5548 | 18826.3305
5 | 1.1 | 0.61 | 1.04 | 0.62 | 0.92 | 0.61 | 0.8 | 0.53 | 5 | 13256.4103 | 6530.7517 | 12343.4343 | 6652.968 | 10598.0392 | 6530.7517 | 8952.381 | 5572.7069
6 | 0.88 | 0.86 | 0.9 | 0.92 | 0.5 | 0.15 | 0.05 | 0.7 | 6 | 10038.835 | 9763.285 | 10317.0732 | 10598.0392 | 5222.2222 | 1453.6082 | 474.7475 | 7651.1628
7 | 0.68 | 1.53 | 1.92 | 0.73 | 0.68 | 0.51 | 0.72 | 0.73 | 7 | 7398.1481 | 20723.3429 | 29298.7013 | 8035.1288 | 7398.1481 | 5338.5301 | 7906.5421 | 8035.1288
8 | 0.71 | 0.98 | 0.71 | 0.96 | 0.76 | 0.5 | 1.03 | 0.59 | 8 | 7778.5548 | 11457.7114 | 7778.5548 | 11168.3168 | 8424.5283 | 5222.2222 | 12193.9547 | 6287.9819
9 | 0.65 | 1.9 | 0.65 | 0.88 | 0.86 | 0.62 | 0.85 | 0.73 | 9 | 7022.9885 | 28806.4516 | 7022.9885 | 10038.835 | 9763.285 | 6652.968 | 9626.506 | 8035.1288
10 | 0.89 | 0.72 | 0.55 | 0.83 | 1.52 | 0.39 | 0.91 | 0.69 | 10 | 10177.6156 | 7906.5421 | 5808.9888 | 9354.9161 | 20528.7356 | 3976.1388 | 10457.2127 | 7524.3619
11 | 0.71 | 1.01 | 0.48 | 0.61 | 0.59 | 1.08 | 0.75 | 0.66 | 11 | 7778.5548 | 11897.2431 | 4991.1504 | 6530.7517 | 6287.9819 | 12948.9796 | 8294.1176 | 7147.4654
12 | 0.87 | 0.79 | 0.73 | 0.73 | 0.99 | 0.59 | 0.49 | 0.61 | 12 | 9900.7264 | 8819.4774 | 8035.1288 | 8035.1288 | 11603.4913 | 6287.9819 | 5106.4302 | 6530.7517
13 | 1.26 | 0.79 | 1.34 | 0.88 | 0.93 | 0.65 | 0.34 | 0.49 | 13 | 15834.2246 | 8819.4774 | 17207.6503 | 10038.835 | 10739.5577 | 7022.9885 | 3429.1845 | 5106.4302
Step 4: | Date: A: Recording Voltage of Sensor with no Weight
| Date: | 2019-03-19
| A | B | C | D | E | F | G | H |  | A | B | C | D | E | F | G | H
1 | 1.04 | 0.94 | 1.26 | 1.3 | 1.93 | 1.93 | 1.65 | 1.5 | 1 | 12343.4343 | 10881.7734 | 15834.2246 | 16513.5135 | 29547.2313 | 29547.2313 | 23149.2537 | 20142.8571
2 | 1.1 | 1.31 | 1.74 | 1.35 | 1.5 | 1.23 | 2.41 | 1.22 | 2 | 13256.4103 | 16685.6369 | 25085.8896 | 17383.5616 | 20142.8571 | 15334.2175 | 43733.5907 | 15169.3122
3 | 1.21 | 0.99 | 2.34 | 2.08 | 3.58 | 0.84 | 1.66 | 1.69 | 3 | 15005.277 | 11603.4913 | 41345.8647 | 33479.4521 | 118492.9577 | 9490.3846 | 23359.2814 | 23996.9789
4 | 1.03 | 1 | 4.99 | 2.66 | 1.21 | 0.98 | 1.53 | 1.94 | 4 | 12193.9547 | 11750 | 23453000 | 53427.3504 | 15005.277 | 11457.7114 | 20723.3429 | 29797.3856
5 | 1.75 | 0.76 | 2.55 | 1.1 | 1.3 | 1.18 | 1.53 | 0.87 | 5 | 25307.6923 | 8424.5283 | 48918.3673 | 13256.4103 | 16513.5135 | 14518.3246 | 20723.3429 | 9900.7264
6 | 1.73 | 1.24 | 1.72 | 1.25 | 1.57 | 0.85 | 0.13 | 0.82 | 6 | 24865.4434 | 15500 | 24646.3415 | 15666.6667 | 21513.1195 | 9626.506 | 1254.6201 | 9220.0957
7 | 0.9 | 1.55 | 2.12 | 1.22 | 0.84 | 0.86 | 1.91 | 1.47 | 7 | 10317.0732 | 21115.942 | 34597.2222 | 15169.3122 | 9490.3846 | 9763.285 | 29051.7799 | 19572.238
8 | 1.79 | 1.56 | 2.02 | 1.67 | 1.86 | 1.15 | 1.48 | 1.3 | 8 | 26208.7227 | 21313.9535 | 31859.0604 | 23570.5706 | 27840.7643 | 14038.961 | 19761.3636 | 16513.5135
9 | 0.8 | 1.82 | 1.15 | 1.08 | 1.75 | 1.25 | 1.74 | 1.2 | 9 | 8952.381 | 26899.3711 | 14038.961 | 12948.9796 | 25307.6923 | 15666.6667 | 25085.8896 | 14842.1053
10 | 1.62 | 1.91 | 1.66 | 1.11 | 1.55 | 1.76 | 2.13 | 1.27 | 10 | 22526.6272 | 29051.7799 | 23359.2814 | 13411.3111 | 21115.942 | 25530.8642 | 34881.5331 | 16002.681
11 | 1.87 | 1.47 | 1.83 | 1.07 | 1.02 | 1.22 | 2 | 1.36 | 11 | 28079.8722 | 19572.238 | 27132.4921 | 12796.4377 | 12045.2261 | 15169.3122 | 31333.3333 | 17560.4396
12 | 1.21 | 1.18 | 2.4 | 1.04 | 2.22 | 1.41 | 2.04 | 1.99 | 12 | 15005.277 | 14518.3246 | 43384.6154 | 12343.4343 | 37532.3741 | 18459.61 | 32391.8919 | 31073.0897
13 | 1.23 | 1.49 | 2.88 | 1.34 | 1.2 | 1.33 | 1.03 | 1.08 | 13 | 15334.2175 | 19951.567 | 63849.0566 | 17207.6503 | 14842.1053 | 17032.6975 | 12193.9547 | 12948.9796
Results:
Calibration #3 Difference between Step 2 and Step 1
| Date: | 2019-03-19
| A | B | C | D | E | F | G | H |  | A | B | C | D | E | F | G | H
1 | -0.09 | -0.08 | -0.08 | -0.37 | -1.06 | -0.78 | -0.44 | -0.38 | 1 | -831.0413 | -740.1575 | -740.1575 | -3238.3613 | -8221.1221 | -6342.5606 | -3801.4706 | -3319.7026
2 | -0.47 | -0.44 | -0.49 | -1 | -0.43 | -0.1 | -0.65 | -0.24 | 2 | -4038.3912 | -3801.4706 | -4194.8998 | -7833.3333 | -3721.9153 | -921.5686 | -5407.0796 | -2152.6718
3 | -0.82 | -0.27 | -0.66 | -0.76 | -1.11 | -0.24 | -0.26 | -0.47 | 3 | -6621.9931 | -2407.9696 | -5480.5654 | -6201.3889 | -8538.4615 | -2152.6718 | -2323.1939 | -4038.3912
4 | -0.5 | -0.32 | -2.18 | -0.16 | 0.14 | -0.21 | -0.23 | -0.35 | 4 | -4272.7273 | -2827.0677 | -14270.195 | -1457.3643 | 1353.9095 | -1894.4338 | -2066.9216 | -3074.7664
5 | -0.77 | -0.23 | -0.44 | -0.5 | -0.2 | -0.28 | -0.6 | -0.38 | 5 | -6272.0971 | -2066.9216 | -3801.4706 | -4272.7273 | -1807.6923 | -2492.4242 | -5035.7143 | -3319.7026
6 | -0.29 | -0.28 | -0.26 | -0.22 | -0.4 | -0.64 | -0.83 | -0.06 | 6 | -2576.5595 | -2492.4242 | -2323.1939 | -1980.8429 | -3481.4815 | -5333.3333 | -6691.2521 | -557.3123
7 | -0.29 | -0.15 | -0.36 | -0.11 | -0.24 | -0.36 | -0.92 | -0.82 | 7 | -2576.5595 | -1368.932 | -3156.7164 | -1011.7417 | -2152.6718 | -3156.7164 | -7304.0541 | -6621.9931
8 | -0.82 | -0.39 | -0.82 | -0.56 | -1.13 | -0.53 | -0.24 | -0.75 | 8 | -6621.9931 | -3400.7421 | -6621.9931 | -4733.8129 | -8663.9478 | -4504.5208 | -2152.6718 | -6130.4348
9 | -0.15 | 0.13 | -0.43 | -0.12 | -0.77 | -0.52 | -0.77 | -0.25 | 9 | -1368.932 | 1254.6201 | -3721.9153 | -1101.5625 | -6272.0971 | -4427.5362 | -6272.0971 | -2238.0952
10 | -0.45 | -0.23 | -0.83 | -0.08 | -0.05 | -0.66 | -0.81 | -0.6 | 10 | -3880.7339 | -2066.9216 | -6691.2521 | -740.1575 | -465.3465 | -5480.5654 | -6552.4957 | -5035.7143
11 | -0.66 | -0.57 | -0.57 | -0.29 | -0.33 | -0.12 | -0.13 | -0.39 | 11 | -5480.5654 | -4809.6948 | -4809.6948 | -2576.5595 | -2909.9437 | -1101.5625 | -1191.0331 | -3400.7421
12 | -0.09 | -0.12 | -0.84 | -0.2 | -0.34 | -0.69 | -0.35 | -0.68 | 12 | -831.0413 | -1101.5625 | -6760.274 | -1807.6923 | -2992.5094 | -5699.4728 | -3074.7664 | -5626.7606
13 | 0.03 | -0.39 | -1.53 | -0.2 | -0.34 | -0.4 | -0.28 | -0.35 | 13 | 283.7022 | -3400.7421 | -11012.2511 | -1807.6923 | -2992.5094 | -3481.4815 | -2492.4242 | -3074.7664
Calibration #3 Difference between Step 1 and Step 4
| Date: | 2019-03-19
| A | B | C | D | E | F | G | H |  | A | B | C | D | E | F | G | H
1 | -0.06 | -0.12 | -0.31 | 0.06 | -0.11 | -0.4 | -0.19 | -0.11 | 1 | -557.3123 | -1101.5625 | -2743.8795 | 570.8502 | -1011.7417 | -3481.4815 | -1720.6166 | -1011.7417
2 | 0.36 | -0.38 | -0.27 | 0.31 | -0.47 | -0.52 | -1.04 | -0.1 | 2 | 3646.5517 | -3319.7026 | -2407.9696 | 3106.6098 | -4038.3912 | -4427.5362 | -8092.7152 | -921.5686
3 | 0.09 | -0.34 | -0.38 | -0.54 | -2.03 | -0.03 | -0.75 | -0.3 | 3 | 861.5071 | -2992.5094 | -3319.7026 | -4581.2274 | -13571.835 | -280.3181 | -6130.4348 | -2660.3774
4 | 0.12 | -0.15 | -0.01 | 0.04 | -0.38 | -0.13 | -0.59 | -0.16 | 4 | 1155.7377 | -1368.932 | -93.8124 | 379.0323 | -3319.7026 | -1191.0331 | -4960.644 | -1457.3643
5 | 0.12 | 0.08 | -1.07 | 0.02 | -0.18 | -0.29 | -0.13 | 0.04 | 5 | 1155.7377 | 764.2276 | -8285.0082 | 188.755 | -1633.2046 | -2576.5595 | -1191.0331 | 379.0323
6 | -0.56 | -0.1 | -0.56 | -0.11 | -0.67 | -0.06 | 0.75 | -0.06 | 6 | -4733.8129 | -921.5686 | -4733.8129 | -1011.7417 | -5553.7919 | -557.3123 | 8294.1176 | -557.3123
7 | 0.07 | 0.13 | 0.16 | -0.38 | 0.08 | 0.01 | -0.27 | 0.08 | 7 | 667.3428 | 1254.6201 | 1553.719 | -3319.7026 | 764.2276 | 94.1884 | -2407.9696 | 764.2276
8 | -0.26 | -0.19 | -0.49 | -0.15 | 0.03 | -0.12 | -0.21 | 0.04 | 8 | -2323.1939 | -1720.6166 | -4194.8998 | -1368.932 | 283.7022 | -1101.5625 | -1894.4338 | 379.0323
9 | 0 | -0.05 | -0.07 | -0.08 | -0.12 | -0.11 | -0.12 | -0.22 | 9 | 0 | -465.3465 | -648.9152 | -740.1575 | -1101.5625 | -1011.7417 | -1101.5625 | -1980.8429
10 | -0.28 | -0.96 | -0.28 | -0.2 | 0.02 | -0.71 | -0.41 | 0.02 | 10 | -2492.4242 | -7570.4698 | -2492.4242 | -1807.6923 | 188.755 | -5844.1331 | -3561.9224 | 188.755
11 | -0.5 | 0.11 | -0.78 | -0.17 | -0.1 | -0.02 | -1.12 | -0.31 | 11 | -4272.7273 | 1057.2597 | -6342.5606 | -1545.4545 | -921.5686 | -187.251 | -8601.3072 | -2743.8795
12 | -0.25 | -0.27 | -0.83 | -0.11 | -0.89 | -0.13 | -1.2 | -0.7 | 12 | -2238.0952 | -2407.9696 | -6691.2521 | -1011.7417 | -7101.8676 | -1191.0331 | -9096.7742 | -5771.9298
13 | 0 | -0.31 | -0.01 | -0.26 | 0.07 | -0.28 | -0.41 | -0.24 | 13 | 0 | -2743.8795 | -93.8124 | -2323.1939 | 667.3428 | -2492.4242 | -3561.9224 | -2152.6718
NOTE: | Date: A: Many sensors have adifference between step 4 and 1 that is positive. This is because I tested Step 4 after Step 1. Ideally Step 4 should be measured first. Should be okay thoo.

## Comparing #1 and #2
Conclusion: |  | Date: | 2019-03-19
Check Calibration results for detailed overview of each calibration step.
In conclusion: Calibration Attempt #2 produces less sensors that read a positive voltage difference when applying the calibration weight, but it produces more sensors with a lower resolution. This could be caused by many reasons including that not enough recovery time was provided between calibration attempt #1 and #2.
Overall, these test results can be used to calibrate the pressure sensor software.
Calibration Attempt #1 Results: | [18 empty] | Calibration Attempt #2 Results:
Results: | [17 empty] | Results:
| Difference between Step 2 and Step 1 | [17 empty] | Difference between Step 2 and Step 1 | [7 empty] | Difference between Step 2 and Step 1 Resistance
| Date: | 2019-03-19 | [16 empty] | Date: | 2019-03-19
| A | B | C | D | E | F | G | H |  | A | B | C | D | E | F | G | H |  | A | B | C | D | E | F | G | H |  | A | B | C | D | E | F | G | H
1 | -0.21 | 0.08 | -0.17 | -0.17 | -0.64 | -0.65 | -0.76 | -0.76 | 1 | -1894.4338 | 764.2276 | -1545.4545 | -1545.4545 | -5333.3333 | -5407.0796 | -6201.3889 | -6201.3889 | 1 | -0.23 | 0.02 | -0.06 | -0.38 | -1.01 | -0.69 | -0.33 | -0.33 | 1 | -2066.9216 | 188.755 | -557.3123 | -3319.7026 | -7898.5025 | -5699.4728 | -2909.9437 | -2909.9437
2 | -0.4 | -0.49 | 0.02 | -0.91 | -0.41 | -0.05 | -0.63 | -0.12 | 2 | -3481.4815 | -4194.8998 | 188.755 | -7236.8866 | -3561.9224 | -465.3465 | -5259.325 | -1101.5625 | 2 | -0.87 | -0.39 | -0.33 | -0.96 | -0.4 | -0.15 | -0.59 | -0.1 | 2 | -6965.9284 | -3400.7421 | -2909.9437 | -7570.4698 | -3481.4815 | -1368.932 | -4960.644 | -921.5686
3 | -1.38 | -0.48 | -0.84 | -0.99 | -1.33 | -0.23 | -0.78 | -0.4 | 3 | -10166.1442 | -4116.7883 | -6760.274 | -7767.9466 | -9875.1975 | -2066.9216 | -6342.5606 | -3481.4815 | 3 | -0.36 | -0.11 | -0.8 | -0.64 | -0.81 | -0.22 | -0.2 | -0.52 | 3 | -3156.7164 | -1011.7417 | -6482.7586 | -5333.3333 | -6552.4957 | -1980.8429 | -1807.6923 | -4427.5362
4 | -0.51 | -0.42 | -2.54 | 0.31 | 0.34 | 0.12 | -0.25 | -0.09 | 4 | -4350.2722 | -3642.0664 | -15832.8912 | 3106.6098 | 3429.1845 | 1155.7377 | -2238.0952 | -831.0413 | 4 | -0.45 | -0.18 | -1.76 | -0.04 | 0.27 | -0.03 | 0.02 | -0.7 | 4 | -3880.7339 | -1633.2046 | -12236.6864 | -373.0159 | 2682.8753 | -280.3181 | 188.755 | -5771.9298
5 | -1.02 | -0.22 | -1.61 | -0.38 | -0.12 | -0.33 | -0.65 | -0.17 | 5 | -7963.4551 | -1980.8429 | -11447.8064 | -3319.7026 | -1101.5625 | -2909.9437 | -5407.0796 | -1545.4545 | 5 | -0.32 | -0.03 | -0.12 | -0.49 | -0.09 | -0.13 | -0.29 | -0.12 | 5 | -2827.0677 | -280.3181 | -1101.5625 | -4194.8998 | -831.0413 | -1191.0331 | -2576.5595 | -1101.5625
6 | -0.13 | -0.61 | -0.1 | -0.1 | -0.47 | -0.19 | -0.38 | 0.09 | 6 | -1191.0331 | -5110.5169 | -921.5686 | -921.5686 | -4038.3912 | -1720.6166 | -3319.7026 | 861.5071 | 6 | -0.05 | -0.23 | -0.04 | -0.52 | -0.09 | -0.19 | -0.28 | 0.01 | 6 | -465.3465 | -2066.9216 | -373.0159 | -4427.5362 | -831.0413 | -1720.6166 | -2492.4242 | 94.1884
7 | -0.11 | 0.22 | -0.5 | -0.31 | -0.26 | -0.32 | -0.78 | -0.79 | 7 | -1011.7417 | 2163.1799 | -4272.7273 | -2743.8795 | -2323.1939 | -2827.0677 | -6342.5606 | -6412.7807 | 7 | -0.18 | 0.1 | -0.04 | 0.16 | -0.33 | -0.26 | -0.68 | -0.68 | 7 | -1633.2046 | 959.1837 | -373.0159 | 1553.719 | -2909.9437 | -2323.1939 | -5626.7606 | -5626.7606
8 | -0.27 | -0.33 | -1.58 | -0.57 | -0.93 | -0.46 | -0.24 | -0.65 | 8 | -2407.9696 | -2909.9437 | -11285.7143 | -4809.6948 | -7370.9949 | -3959.707 | -2152.6718 | -5407.0796 | 8 | -0.72 | -0.53 | -0.76 | -0.58 | -0.98 | -0.57 | -0.24 | -0.45 | 8 | -5916.0839 | -4504.5208 | -6201.3889 | -4885.3047 | -7702.3411 | -4809.6948 | -2152.6718 | -3880.7339
9 | -0.27 | 0.06 | -0.32 | -0.29 | -0.67 | -0.25 | -0.69 | -0.12 | 9 | -2407.9696 | 570.8502 | -2827.0677 | -2576.5595 | -5553.7919 | -2238.0952 | -5699.4728 | -1101.5625 | 9 | -0.33 | -0.04 | -0.24 | -0.17 | -0.86 | -0.6 | -0.84 | -0.19 | 9 | -2909.9437 | -373.0159 | -2152.6718 | -1545.4545 | -6897.6109 | -5035.7143 | -6760.274 | -1720.6166
10 | -0.58 | -0.47 | -0.91 | -0.18 | 0.12 | -0.95 | -1.06 | -0.16 | 10 | -4885.3047 | -4038.3912 | -7236.8866 | -1633.2046 | 1155.7377 | -7504.2017 | -8221.1221 | -1457.3643 | 10 | -0.52 | -0.35 | -0.79 | -0.07 | -0.12 | -0.79 | -0.9 | -0.34 | 10 | -4427.5362 | -3074.7664 | -6412.7807 | -648.9152 | -1101.5625 | -6412.7807 | -7169.4915 | -2992.5094
11 | -0.73 | -0.81 | -0.35 | -0.36 | -0.39 | 0.28 | -0.5 | -0.4 | 11 | -5987.7836 | -6552.4957 | -3074.7664 | -3156.7164 | -3400.7421 | 2788.1356 | -4272.7273 | -3481.4815 | 11 | -0.92 | -0.54 | -0.59 | -0.18 | -0.38 | 0.06 | -0.26 | -0.45 | 11 | -7304.0541 | -4581.2274 | -4960.644 | -1633.2046 | -3319.7026 | 570.8502 | -2323.1939 | -3880.7339
12 | -0.14 | -0.23 | -1.25 | -0.34 | -0.91 | -0.71 | -0.44 | -0.38 | 12 | -1280.1556 | -2066.9216 | -9400 | -2992.5094 | -7236.8866 | -5844.1331 | -3801.4706 | -3319.7026 | 12 | -0.15 | -0.15 | -1.06 | -0.16 | -0.52 | -0.56 | -0.4 | -0.55 | 12 | -1368.932 | -1368.932 | -8221.1221 | -1457.3643 | -4427.5362 | -4733.8129 | -3481.4815 | -4657.6577
13 | 0.25 | -0.43 | -1.49 | -0.25 | -0.32 | -0.34 | -0.18 | -0.23 | 13 | 2473.6842 | -3721.9153 | -10790.4468 | -2238.0952 | -2827.0677 | -2992.5094 | -1633.2046 | -2066.9216 | 13 | -0.07 | -0.45 | -1.45 | -0.16 | -0.08 | -0.34 | -0.29 | -0.33 | 13 | -648.9152 | -3880.7339 | -10565.8915 | -1457.3643 | -740.1575 | -2992.5094 | -2576.5595 | -2909.9437
| Date: A: Difference between Step 2 and Step 3 | [10 empty] | Difference between Step 2 and Step 3 | [7 empty] | Difference between Step 2 and Step 3 Resistance
| Date: A: Date:; 2019-03-19 B: 2019-03-19 | [10 empty] | Date: | 2019-03-19
| A | B | C | D | E | F | G | H |  | A | B | C | D | E | F | G | H |  | A | B | C | D | E | F | G | H |  | A | B | C | D | E | F | G | H
1 | -0.16 | 0.01 | -0.26 | -0.2 | -0.61 | -0.65 | -0.77 | -0.55 | 1 | -1457.3643 | 94.1884 | -2323.1939 | -1807.6923 | -5110.5169 | -5407.0796 | -6272.0971 | -4657.6577 | 1 | -0.19 | -0.04 | -0.11 | -0.29 | -1.17 | -1.12 | -0.64 | -0.5 | 1 | -1720.6166 | -373.0159 | -1011.7417 | -2576.5595 | -8912.4797 | -8601.3072 | -5333.3333 | -4272.7273
2 | -0.61 | -0.46 | -0.18 | -0.9 | -0.5 | -0.08 | -0.67 | -0.1 | 2 | -5110.5169 | -3959.707 | -1633.2046 | -7169.4915 | -4272.7273 | -740.1575 | -5553.7919 | -921.5686 | 2 | -0.8 | -0.39 | -0.69 | -0.76 | -0.39 | -0.23 | -0.77 | -0.21 | 2 | -6482.7586 | -3400.7421 | -5699.4728 | -6201.3889 | -3400.7421 | -2066.9216 | -6272.0971 | -1894.4338
3 | -1.3 | -0.36 | -0.98 | -1.03 | -1.2 | -0.3 | -0.71 | -0.58 | 3 | -9698.4127 | -3156.7164 | -7702.3411 | -8028.1924 | -9096.7742 | -2660.3774 | -5844.1331 | -4885.3047 | 3 | -0.54 | -0.17 | -0.95 | -0.52 | -0.94 | -0.23 | -0.13 | -0.47 | 3 | -4581.2274 | -1545.4545 | -7504.2017 | -4427.5362 | -7437.7104 | -2066.9216 | -1191.0331 | -4038.3912
4 | -0.41 | -0.35 | -2.34 | 0.23 | 0.15 | -0.08 | -0.45 | -0.38 | 4 | -3561.9224 | -3074.7664 | -14983.6512 | 2266.2474 | 1453.6082 | -740.1575 | -3880.7339 | -3319.7026 | 4 | -0.35 | -0.3 | -1.42 | 0.02 | 0.25 | -0.08 | -0.03 | -0.78 | 4 | -3074.7664 | -2660.3774 | -10395.6386 | 188.755 | 2473.6842 | -740.1575 | -280.3181 | -6342.5606
5 | -0.62 | -0.09 | -1.63 | -0.35 | -0.31 | -0.43 | -0.51 | -0.23 | 5 | -5185.0534 | -831.0413 | -11555.0528 | -3074.7664 | -2743.8795 | -3721.9153 | -4350.2722 | -2066.9216 | 5 | -0.28 | -0.07 | -0.24 | -0.3 | -0.12 | -0.1 | -0.43 | -0.26 | 5 | -2492.4242 | -648.9152 | -2152.6718 | -2660.3774 | -1101.5625 | -921.5686 | -3721.9153 | -2323.1939
6 | -0.32 | -0.05 | -0.29 | -0.04 | -0.42 | -0.16 | -0.35 | 0.02 | 6 | -2827.0677 | -465.3465 | -2576.5595 | -373.0159 | -3642.0664 | -1457.3643 | -3074.7664 | 188.755 | 6 | 0.04 | -0.31 | 0.12 | -0.33 | -0.19 | -0.21 | -0.45 | -0.01 | 6 | 379.0323 | -2743.8795 | 1155.7377 | -2909.9437 | -1720.6166 | -1894.4338 | -3880.7339 | -93.8124
7 | -0.1 | 0.13 | -0.13 | 0.02 | -0.17 | -0.03 | -0.37 | -0.37 | 7 | -921.5686 | 1254.6201 | -1191.0331 | 188.755 | -1545.4545 | -280.3181 | -3238.3613 | -3238.3613 | 7 | -0.26 | 0.1 | -0.03 | 0.1 | -0.32 | -0.2 | -0.73 | -0.74 | 7 | -2323.1939 | 959.1837 | -280.3181 | 959.1837 | -2827.0677 | -1807.6923 | -5987.7836 | -6059.2334
8 | -0.69 | -0.25 | -0.72 | -0.46 | -0.83 | -0.34 | -0.12 | -0.69 | 8 | -5699.4728 | -2238.0952 | -5916.0839 | -3959.707 | -6691.2521 | -2992.5094 | -1101.5625 | -5699.4728 | 8 | -0.9 | -0.26 | -0.91 | -0.6 | -1 | -0.37 | -0.06 | -0.84 | 8 | -7169.4915 | -2323.1939 | -7236.8866 | -5035.7143 | -7833.3333 | -3238.3613 | -557.3123 | -6760.274
9 | -0.31 | -0.12 | -0.28 | -0.25 | -0.65 | -0.54 | -0.68 | -0.29 | 9 | -2743.8795 | -1101.5625 | -2492.4242 | -2238.0952 | -5407.0796 | -4581.2274 | -5626.7606 | -2576.5595 | 9 | -0.26 | -0.12 | -0.24 | -0.16 | -0.68 | -0.65 | -0.65 | -0.43 | 9 | -2323.1939 | -1101.5625 | -2152.6718 | -1457.3643 | -5626.7606 | -5407.0796 | -5407.0796 | -3721.9153
10 | -0.48 | -0.36 | -0.8 | -0.18 | 0.28 | -0.77 | -1.03 | -0.33 | 10 | -4116.7883 | -3156.7164 | -6482.7586 | -1633.2046 | 2788.1356 | -6272.0971 | -8028.1924 | -2909.9437 | 10 | -0.4 | -0.27 | -0.76 | -0.19 | -0.15 | -0.5 | -0.62 | -0.37 | 10 | -3481.4815 | -2407.9696 | -6201.3889 | -1720.6166 | -1368.932 | -4272.7273 | -5185.0534 | -3238.3613
11 | -0.85 | -0.63 | -0.25 | -0.23 | -0.38 | 0.18 | -0.48 | -0.37 | 11 | -6829.0598 | -5259.325 | -2238.0952 | -2066.9216 | -3319.7026 | 1755.1867 | -4116.7883 | -3238.3613 | 11 | -0.62 | -0.25 | -0.48 | -0.4 | -0.31 | 0.14 | -0.16 | -0.26 | 11 | -5185.0534 | -2238.0952 | -4116.7883 | -3481.4815 | -2743.8795 | 1353.9095 | -1457.3643 | -2323.1939
12 | -0.41 | -0.06 | -1.08 | -0.22 | -0.48 | -0.54 | -0.39 | -0.52 | 12 | -3561.9224 | -557.3123 | -8348.6842 | -1980.8429 | -4116.7883 | -4581.2274 | -3400.7421 | -4427.5362 | 12 | -0.01 | -0.01 | -1.22 | -0.23 | -0.47 | -0.37 | -0.24 | -0.63 | 12 | -93.8124 | -93.8124 | -9218.6495 | -2066.9216 | -4038.3912 | -3238.3613 | -2152.6718 | -5259.325
13 | -0.05 | -0.36 | -0.84 | -0.04 | -0.18 | -0.22 | -0.16 | -0.28 | 13 | -465.3465 | -3156.7164 | -6760.274 | -373.0159 | -1633.2046 | -1980.8429 | -1457.3643 | -2492.4242 | 13 | -0.06 | -0.47 | -0.79 | -0.23 | -0.22 | -0.29 | -0.26 | -0.34 | 13 | -557.3123 | -4038.3912 | -6412.7807 | -2066.9216 | -1980.8429 | -2576.5595 | -2323.1939 | -2992.5094
| Date: A: Difference between Step 1 and Step 3 | [10 empty] | Difference between Step 1 and Step 3 | [7 empty] | Difference between Step 1 and Step 3 Resistance
| Date: A: Date:; 2019-03-19 B: 2019-03-19 | [10 empty] | Date: | 2019-03-19
| A | B | C | D | E | F | G | H |  | A | B | C | D | E | F | G | H |  | A | B | C | D | E | F | G | H |  | A | B | C | D | E | F | G | H
1 | 0.05 | -0.07 | -0.09 | -0.03 | 0.03 | 0 | -0.01 | 0.21 | 1 | 474.7475 | -648.9152 | -831.0413 | -280.3181 | 283.7022 | 0 | -93.8124 | 2060.5428 | 1 | 0.04 | -0.06 | -0.05 | 0.09 | -0.16 | -0.43 | -0.31 | -0.17 | 1 | 379.0323 | -557.3123 | -465.3465 | 861.5071 | -1457.3643 | -3721.9153 | -2743.8795 | -1545.4545
2 | -0.21 | 0.03 | -0.2 | 0.01 | -0.09 | -0.03 | -0.04 | 0.02 | 2 | -1894.4338 | 283.7022 | -1807.6923 | 94.1884 | -831.0413 | -280.3181 | -373.0159 | 188.755 | 2 | 0.07 | 0 | -0.36 | 0.2 | 0.01 | -0.08 | -0.18 | -0.11 | 2 | 667.3428 | 0 | -3156.7164 | 1958.3333 | 94.1884 | -740.1575 | -1633.2046 | -1011.7417
3 | 0.08 | 0.12 | -0.14 | -0.04 | 0.13 | -0.07 | 0.07 | -0.18 | 3 | 764.2276 | 1155.7377 | -1280.1556 | -373.0159 | 1254.6201 | -648.9152 | 667.3428 | -1633.2046 | 3 | -0.18 | -0.06 | -0.15 | 0.12 | -0.13 | -0.01 | 0.07 | 0.05 | 3 | -1633.2046 | -557.3123 | -1368.932 | 1155.7377 | -1191.0331 | -93.8124 | 667.3428 | 474.7475
4 | 0.1 | 0.07 | 0.2 | -0.08 | -0.19 | -0.2 | -0.2 | -0.29 | 4 | 959.1837 | 667.3428 | 1958.3333 | -740.1575 | -1720.6166 | -1807.6923 | -1807.6923 | -2576.5595 | 4 | 0.1 | -0.12 | 0.34 | 0.06 | -0.02 | -0.05 | -0.05 | -0.08 | 4 | 959.1837 | -1101.5625 | 3429.1845 | 570.8502 | -187.251 | -465.3465 | -465.3465 | -740.1575
5 | 0.4 | 0.13 | -0.02 | 0.03 | -0.19 | -0.1 | 0.14 | -0.06 | 5 | 4086.9565 | 1254.6201 | -187.251 | 283.7022 | -1720.6166 | -921.5686 | 1353.9095 | -557.3123 | 5 | 0.04 | -0.04 | -0.12 | 0.19 | -0.03 | 0.03 | -0.14 | -0.14 | 5 | 379.0323 | -373.0159 | -1101.5625 | 1856.5489 | -280.3181 | 283.7022 | -1280.1556 | -1280.1556
6 | -0.19 | 0.56 | -0.19 | 0.06 | 0.05 | 0.03 | 0.03 | -0.07 | 6 | -1720.6166 | 5927.9279 | -1720.6166 | 570.8502 | 474.7475 | 283.7022 | 283.7022 | -648.9152 | 6 | 0.09 | -0.08 | 0.16 | 0.19 | -0.1 | -0.02 | -0.17 | -0.02 | 6 | 861.5071 | -740.1575 | 1553.719 | 1856.5489 | -921.5686 | -187.251 | -1545.4545 | -187.251
7 | 0.01 | -0.09 | 0.37 | 0.33 | 0.09 | 0.29 | 0.41 | 0.42 | 7 | 94.1884 | -831.0413 | 3755.9395 | 3321.1991 | 861.5071 | 2893.8429 | 4198.2571 | 4310.0437 | 7 | -0.08 | 0 | 0.01 | -0.06 | 0.01 | 0.06 | -0.05 | -0.06 | 7 | -740.1575 | 0 | 94.1884 | -557.3123 | 94.1884 | 570.8502 | -465.3465 | -557.3123
8 | -0.42 | 0.08 | 0.86 | 0.11 | 0.1 | 0.12 | 0.12 | -0.04 | 8 | -3642.0664 | 764.2276 | 9763.285 | 1057.2597 | 959.1837 | 1155.7377 | 1155.7377 | -373.0159 | 8 | -0.18 | 0.27 | -0.15 | -0.02 | -0.02 | 0.2 | 0.18 | -0.39 | 8 | -1633.2046 | 2682.8753 | -1368.932 | -187.251 | -187.251 | 1958.3333 | 1755.1867 | -3400.7421
9 | -0.04 | -0.18 | 0.04 | 0.04 | 0.02 | -0.29 | 0.01 | -0.17 | 9 | -373.0159 | -1633.2046 | 379.0323 | 379.0323 | 188.755 | -2576.5595 | 94.1884 | -1545.4545 | 9 | 0.07 | -0.08 | 0 | 0.01 | 0.18 | -0.05 | 0.19 | -0.24 | 9 | 667.3428 | -740.1575 | 0 | 94.1884 | 1755.1867 | -465.3465 | 1856.5489 | -2152.6718
10 | 0.1 | 0.11 | 0.11 | 0 | 0.16 | 0.18 | 0.03 | -0.17 | 10 | 959.1837 | 1057.2597 | 1057.2597 | 0 | 1553.719 | 1755.1867 | 283.7022 | -1545.4545 | 10 | 0.12 | 0.08 | 0.03 | -0.12 | -0.03 | 0.29 | 0.28 | -0.03 | 10 | 1155.7377 | 764.2276 | 283.7022 | -1101.5625 | -280.3181 | 2893.8429 | 2788.1356 | -280.3181
11 | -0.12 | 0.18 | 0.1 | 0.13 | 0.01 | -0.1 | 0.02 | 0.03 | 11 | -1101.5625 | 1755.1867 | 959.1837 | 1254.6201 | 94.1884 | -921.5686 | 188.755 | 283.7022 | 11 | 0.3 | 0.29 | 0.11 | -0.22 | 0.07 | 0.08 | 0.1 | 0.19 | 11 | 3000 | 2893.8429 | 1057.2597 | -1980.8429 | 667.3428 | 764.2276 | 959.1837 | 1856.5489
12 | -0.27 | 0.17 | 0.17 | 0.12 | 0.43 | 0.17 | 0.05 | -0.14 | 12 | -2407.9696 | 1654.2443 | 1654.2443 | 1155.7377 | 4422.3195 | 1654.2443 | 474.7475 | -1280.1556 | 12 | 0.14 | 0.14 | -0.16 | -0.07 | 0.05 | 0.19 | 0.16 | -0.08 | 12 | 1353.9095 | 1353.9095 | -1457.3643 | -648.9152 | 474.7475 | 1856.5489 | 1553.719 | -740.1575
13 | -0.3 | 0.07 | 0.65 | 0.21 | 0.14 | 0.12 | 0.02 | -0.05 | 13 | -2660.3774 | 667.3428 | 7022.9885 | 2060.5428 | 1353.9095 | 1155.7377 | 188.755 | -465.3465 | 13 | 0.01 | -0.02 | 0.66 | -0.07 | -0.14 | 0.05 | 0.03 | -0.01 | 13 | 94.1884 | -187.251 | 7147.4654 | -648.9152 | -1280.1556 | 474.7475 | 283.7022 | -93.8124
Problematic Sensors (Step 2 and 1): | 2019-03-19 B: Less Responsive Sensors: (less than 0.1V) (Step 2 and Step 1) | [9 empty] | Problematic Sensors: |  | Less Responsive Sensors: (less than 0.1V)
B1 | [17 empty] | B1 |  | C1 | bar: 2019-03-19 B
C2 | [17 empty] | E4 |  | D4
D3 | [17 empty] | G4 |  | F4
D4 | [17 empty] | H6 |  | B5
D5 | [17 empty] | B7 |  | A6
H6 | [17 empty] | D7 |  | C6
B7 | [17 empty] | F11 |  | C7
B9 | [19 empty] | D7
E10 | [19 empty] | A13
F11 | [19 empty] | E13
A13

## Calibration Results Attempt 2
[13 empty] | R1: | 47000
[13 empty] | Vin: | 5
Calibration Process #2: |  |  | (In attempt one, the book used had a divit in it that may have caused a problem with the #4 and #13 sensors). Different surface was used for Calibration Process #2
Step 1: | Recording Voltage of Sensor with 3.71kg (0.15N /sensor)
| Date: | 2019-03-19
| A | B | C | D | E | F | G | H |  | A | B | C | D | E | F | G | H
1 | 1.08 | 0.8 | 0.95 | 1.45 | 1.82 | 1.5 | 1.35 | 1.34 | 1 | 12948.9796 | 8952.381 | 11024.6914 | 19197.1831 | 26899.3711 | 20142.8571 | 17383.5616 | 17207.6503
2 | 1.74 | 0.91 | 1.27 | 1.63 | 0.95 | 0.77 | 1.36 | 1.08 | 2 | 25085.8896 | 10457.2127 | 16002.681 | 22732.9377 | 11024.6914 | 8555.5556 | 17560.4396 | 12948.9796
3 | 1.16 | 0.55 | 1.97 | 1.53 | 1.29 | 0.83 | 0.93 | 1.54 | 3 | 14197.9167 | 5808.9888 | 30557.7558 | 20723.3429 | 16342.3181 | 9354.9161 | 10739.5577 | 20919.0751
4 | 1.2 | 0.74 | 4.69 | 2.75 | 0.73 | 0.83 | 0.95 | 1.71 | 4 | 14842.1053 | 8164.3192 | 711064.5161 | 57444.4444 | 8035.1288 | 9354.9161 | 11024.6914 | 24428.5714
5 | 1.44 | 0.73 | 1.31 | 1.16 | 1.04 | 0.86 | 1.25 | 0.81 | 5 | 19011.236 | 8035.1288 | 16685.6369 | 14197.9167 | 12343.4343 | 9763.285 | 15666.6667 | 9085.9189
6 | 1.39 | 0.75 | 1.38 | 1.38 | 0.77 | 0.69 | 0.83 | 0.72 | 6 | 18096.9529 | 8294.1176 | 17917.1271 | 17917.1271 | 8555.5556 | 7524.3619 | 9354.9161 | 7906.5421
7 | 0.79 | 1.37 | 2.02 | 0.77 | 0.89 | 0.76 | 1.33 | 1.32 | 7 | 8819.4774 | 17738.292 | 31859.0604 | 8555.5556 | 10177.6156 | 8424.5283 | 17032.6975 | 16858.6957
8 | 1.53 | 1.47 | 1.56 | 1.52 | 1.86 | 1.07 | 1.26 | 1.15 | 8 | 20723.3429 | 19572.238 | 21313.9535 | 20528.7356 | 27840.7643 | 12796.4377 | 15834.2246 | 14038.961
9 | 0.84 | 1.71 | 1.06 | 1.01 | 1.8 | 1.21 | 1.8 | 0.93 | 9 | 9490.3846 | 24428.5714 | 12644.6701 | 11897.2431 | 26437.5 | 15005.277 | 26437.5 | 10739.5577
10 | 1.42 | 1.02 | 1.45 | 0.96 | 1.67 | 1.26 | 1.87 | 1.19 | 10 | 18642.4581 | 12045.2261 | 19197.1831 | 11168.3168 | 23570.5706 | 15834.2246 | 28079.8722 | 14679.79
11 | 1.69 | 1.79 | 1.23 | 0.87 | 0.97 | 1.29 | 1.03 | 1.26 | 11 | 23996.9789 | 26208.7227 | 15334.2175 | 9900.7264 | 11312.6551 | 16342.3181 | 12193.9547 | 15834.2246
12 | 1.11 | 1.09 | 1.81 | 0.9 | 1.49 | 1.18 | 0.93 | 1.25 | 12 | 13411.3111 | 13102.3018 | 26667.7116 | 10317.0732 | 19951.567 | 14518.3246 | 10739.5577 | 15666.6667
13 | 1.29 | 1.3 | 2.82 | 1.09 | 1.2 | 1.08 | 0.65 | 0.91 | 13 | 16342.3181 | 16513.5135 | 60798.1651 | 13102.3018 | 14842.1053 | 12948.9796 | 7022.9885 | 10457.2127
Step 2: | Date: A: Recording Voltage of Sensor with 401kg (1.6N /sensor)
| Date: | 2019-03-19
| A | B | C | D | E | F | G | H |  | A | B | C | D | E | F | G | H
1 | 0.85 | 0.82 | 0.89 | 1.07 | 0.81 | 0.81 | 1.02 | 1.01 | 1 | 9626.506 | 9220.0957 | 10177.6156 | 12796.4377 | 9085.9189 | 9085.9189 | 12045.2261 | 11897.2431
2 | 0.87 | 0.52 | 0.94 | 0.67 | 0.55 | 0.62 | 0.77 | 0.98 | 2 | 9900.7264 | 5455.3571 | 10881.7734 | 7272.5173 | 5808.9888 | 6652.968 | 8555.5556 | 11457.7114
3 | 0.8 | 0.44 | 1.17 | 0.89 | 0.48 | 0.61 | 0.73 | 1.02 | 3 | 8952.381 | 4535.0877 | 14357.7023 | 10177.6156 | 4991.1504 | 6530.7517 | 8035.1288 | 12045.2261
4 | 0.75 | 0.56 | 2.93 | 2.71 | 1 | 0.8 | 0.97 | 1.01 | 4 | 8294.1176 | 5927.9279 | 66526.57 | 55620.0873 | 11750 | 8952.381 | 11312.6551 | 11897.2431
5 | 1.12 | 0.7 | 1.19 | 0.67 | 0.95 | 0.73 | 0.96 | 0.69 | 5 | 13567.0103 | 7651.1628 | 14679.79 | 7272.5173 | 11024.6914 | 8035.1288 | 11168.3168 | 7524.3619
6 | 1.34 | 0.52 | 1.34 | 0.86 | 0.68 | 0.5 | 0.55 | 0.73 | 6 | 17207.6503 | 5455.3571 | 17207.6503 | 9763.285 | 7398.1481 | 5222.2222 | 5808.9888 | 8035.1288
7 | 0.61 | 1.47 | 1.98 | 0.93 | 0.56 | 0.5 | 0.65 | 0.64 | 7 | 6530.7517 | 19572.238 | 30814.5695 | 10739.5577 | 5927.9279 | 5222.2222 | 7022.9885 | 6899.0826
8 | 0.81 | 0.94 | 0.8 | 0.94 | 0.88 | 0.5 | 1.02 | 0.7 | 8 | 9085.9189 | 10881.7734 | 8952.381 | 10881.7734 | 10038.835 | 5222.2222 | 12045.2261 | 7651.1628
9 | 0.51 | 1.67 | 0.82 | 0.84 | 0.94 | 0.61 | 0.96 | 0.74 | 9 | 5338.5301 | 23570.5706 | 9220.0957 | 9490.3846 | 10881.7734 | 6530.7517 | 11168.3168 | 8164.3192
10 | 0.9 | 0.67 | 0.66 | 0.89 | 1.55 | 0.47 | 0.97 | 0.85 | 10 | 10317.0732 | 7272.5173 | 7147.4654 | 10177.6156 | 21115.942 | 4876.3797 | 11312.6551 | 9626.506
11 | 0.77 | 1.25 | 0.64 | 0.69 | 0.59 | 1.35 | 0.77 | 0.81 | 11 | 8555.5556 | 15666.6667 | 6899.0826 | 7524.3619 | 6287.9819 | 17383.5616 | 8555.5556 | 9085.9189
12 | 0.96 | 0.94 | 0.75 | 0.74 | 0.97 | 0.62 | 0.53 | 0.7 | 12 | 11168.3168 | 10881.7734 | 8294.1176 | 8164.3192 | 11312.6551 | 6652.968 | 5572.7069 | 7651.1628
13 | 1.22 | 0.85 | 1.37 | 0.93 | 1.12 | 0.74 | 0.36 | 0.58 | 13 | 15169.3122 | 9626.506 | 17738.292 | 10739.5577 | 13567.0103 | 8164.3192 | 3646.5517 | 6167.4208
Step 3: | Date: A: Recording Voltage of Sensor with 3.71kg (0.15N /sensor) Again
| Date: | 2019-03-19
| A | B | C | D | E | F | G | H |  | A | B | C | D | E | F | G | H
1 | 1.04 | 0.86 | 1 | 1.36 | 1.98 | 1.93 | 1.66 | 1.51 | 1 | 12343.4343 | 9763.285 | 11750 | 17560.4396 | 30814.5695 | 29547.2313 | 23359.2814 | 20335.2436
2 | 1.67 | 0.91 | 1.63 | 1.43 | 0.94 | 0.85 | 1.54 | 1.19 | 2 | 23570.5706 | 10457.2127 | 22732.9377 | 18826.3305 | 10881.7734 | 9626.506 | 20919.0751 | 14679.79
3 | 1.34 | 0.61 | 2.12 | 1.41 | 1.42 | 0.84 | 0.86 | 1.49 | 3 | 17207.6503 | 6530.7517 | 34597.2222 | 18459.61 | 18642.4581 | 9490.3846 | 9763.285 | 19951.567
4 | 1.1 | 0.86 | 4.35 | 2.69 | 0.75 | 0.88 | 1 | 1.79 | 4 | 13256.4103 | 9763.285 | 314538.4615 | 54731.6017 | 8294.1176 | 10038.835 | 11750 | 26208.7227
5 | 1.4 | 0.77 | 1.43 | 0.97 | 1.07 | 0.83 | 1.39 | 0.95 | 5 | 18277.7778 | 8555.5556 | 18826.3305 | 11312.6551 | 12796.4377 | 9354.9161 | 18096.9529 | 11024.6914
6 | 1.3 | 0.83 | 1.22 | 1.19 | 0.87 | 0.71 | 1 | 0.74 | 6 | 16513.5135 | 9354.9161 | 15169.3122 | 14679.79 | 9900.7264 | 7778.5548 | 11750 | 8164.3192
7 | 0.87 | 1.37 | 2.01 | 0.83 | 0.88 | 0.7 | 1.38 | 1.38 | 7 | 9900.7264 | 17738.292 | 31595.3177 | 9354.9161 | 10038.835 | 7651.1628 | 17917.1271 | 17917.1271
8 | 1.71 | 1.2 | 1.71 | 1.54 | 1.88 | 0.87 | 1.08 | 1.54 | 8 | 24428.5714 | 14842.1053 | 24428.5714 | 20919.0751 | 28320.5128 | 9900.7264 | 12948.9796 | 20919.0751
9 | 0.77 | 1.79 | 1.06 | 1 | 1.62 | 1.26 | 1.61 | 1.17 | 9 | 8555.5556 | 26208.7227 | 12644.6701 | 11750 | 22526.6272 | 15834.2246 | 22321.5339 | 14357.7023
10 | 1.3 | 0.94 | 1.42 | 1.08 | 1.7 | 0.97 | 1.59 | 1.22 | 10 | 16513.5135 | 10881.7734 | 18642.4581 | 12948.9796 | 24212.1212 | 11312.6551 | 21914.956 | 15169.3122
11 | 1.39 | 1.5 | 1.12 | 1.09 | 0.9 | 1.21 | 0.93 | 1.07 | 11 | 18096.9529 | 20142.8571 | 13567.0103 | 13102.3018 | 10317.0732 | 15005.277 | 10739.5577 | 12796.4377
12 | 0.97 | 0.95 | 1.97 | 0.97 | 1.44 | 0.99 | 0.77 | 1.33 | 12 | 11312.6551 | 11024.6914 | 30557.7558 | 11312.6551 | 19011.236 | 11603.4913 | 8555.5556 | 17032.6975
13 | 1.28 | 1.32 | 2.16 | 1.16 | 1.34 | 1.03 | 0.62 | 0.92 | 13 | 16172.043 | 16858.6957 | 35746.4789 | 14197.9167 | 17207.6503 | 12193.9547 | 6652.968 | 10598.0392
Results:
Difference between Step 2 and Step 1
| Date: | 2019-03-19
| A | B | C | D | E | F | G | H |  | A | B | C | D | E | F | G | H
1 | -0.23 | 0.02 | -0.06 | -0.38 | -1.01 | -0.69 | -0.33 | -0.33 | 1 | -2066.9216 | 188.755 | -557.3123 | -3319.7026 | -7898.5025 | -5699.4728 | -2909.9437 | -2909.9437
2 | -0.87 | -0.39 | -0.33 | -0.96 | -0.4 | -0.15 | -0.59 | -0.1 | 2 | -6965.9284 | -3400.7421 | -2909.9437 | -7570.4698 | -3481.4815 | -1368.932 | -4960.644 | -921.5686
3 | -0.36 | -0.11 | -0.8 | -0.64 | -0.81 | -0.22 | -0.2 | -0.52 | 3 | -3156.7164 | -1011.7417 | -6482.7586 | -5333.3333 | -6552.4957 | -1980.8429 | -1807.6923 | -4427.5362
4 | -0.45 | -0.18 | -1.76 | -0.04 | 0.27 | -0.03 | 0.02 | -0.7 | 4 | -3880.7339 | -1633.2046 | -12236.6864 | -373.0159 | 2682.8753 | -280.3181 | 188.755 | -5771.9298
5 | -0.32 | -0.03 | -0.12 | -0.49 | -0.09 | -0.13 | -0.29 | -0.12 | 5 | -2827.0677 | -280.3181 | -1101.5625 | -4194.8998 | -831.0413 | -1191.0331 | -2576.5595 | -1101.5625
6 | -0.05 | -0.23 | -0.04 | -0.52 | -0.09 | -0.19 | -0.28 | 0.01 | 6 | -465.3465 | -2066.9216 | -373.0159 | -4427.5362 | -831.0413 | -1720.6166 | -2492.4242 | 94.1884
7 | -0.18 | 0.1 | -0.04 | 0.16 | -0.33 | -0.26 | -0.68 | -0.68 | 7 | -1633.2046 | 959.1837 | -373.0159 | 1553.719 | -2909.9437 | -2323.1939 | -5626.7606 | -5626.7606
8 | -0.72 | -0.53 | -0.76 | -0.58 | -0.98 | -0.57 | -0.24 | -0.45 | 8 | -5916.0839 | -4504.5208 | -6201.3889 | -4885.3047 | -7702.3411 | -4809.6948 | -2152.6718 | -3880.7339
9 | -0.33 | -0.04 | -0.24 | -0.17 | -0.86 | -0.6 | -0.84 | -0.19 | 9 | -2909.9437 | -373.0159 | -2152.6718 | -1545.4545 | -6897.6109 | -5035.7143 | -6760.274 | -1720.6166
10 | -0.52 | -0.35 | -0.79 | -0.07 | -0.12 | -0.79 | -0.9 | -0.34 | 10 | -4427.5362 | -3074.7664 | -6412.7807 | -648.9152 | -1101.5625 | -6412.7807 | -7169.4915 | -2992.5094
11 | -0.92 | -0.54 | -0.59 | -0.18 | -0.38 | 0.06 | -0.26 | -0.45 | 11 | -7304.0541 | -4581.2274 | -4960.644 | -1633.2046 | -3319.7026 | 570.8502 | -2323.1939 | -3880.7339
12 | -0.15 | -0.15 | -1.06 | -0.16 | -0.52 | -0.56 | -0.4 | -0.55 | 12 | -1368.932 | -1368.932 | -8221.1221 | -1457.3643 | -4427.5362 | -4733.8129 | -3481.4815 | -4657.6577
13 | -0.07 | -0.45 | -1.45 | -0.16 | -0.08 | -0.34 | -0.29 | -0.33 | 13 | -648.9152 | -3880.7339 | -10565.8915 | -1457.3643 | -740.1575 | -2992.5094 | -2576.5595 | -2909.9437
Difference between Step 2 and Step 3
| Date: | 2019-03-19
| A | B | C | D | E | F | G | H |  | A | B | C | D | E | F | G | H
1 | -0.19 | -0.04 | -0.11 | -0.29 | -1.17 | -1.12 | -0.64 | -0.5 | 1 | -1720.6166 | -373.0159 | -1011.7417 | -2576.5595 | -8912.4797 | -8601.3072 | -5333.3333 | -4272.7273
2 | -0.8 | -0.39 | -0.69 | -0.76 | -0.39 | -0.23 | -0.77 | -0.21 | 2 | -6482.7586 | -3400.7421 | -5699.4728 | -6201.3889 | -3400.7421 | -2066.9216 | -6272.0971 | -1894.4338
3 | -0.54 | -0.17 | -0.95 | -0.52 | -0.94 | -0.23 | -0.13 | -0.47 | 3 | -4581.2274 | -1545.4545 | -7504.2017 | -4427.5362 | -7437.7104 | -2066.9216 | -1191.0331 | -4038.3912
4 | -0.35 | -0.3 | -1.42 | 0.02 | 0.25 | -0.08 | -0.03 | -0.78 | 4 | -3074.7664 | -2660.3774 | -10395.6386 | 188.755 | 2473.6842 | -740.1575 | -280.3181 | -6342.5606
5 | -0.28 | -0.07 | -0.24 | -0.3 | -0.12 | -0.1 | -0.43 | -0.26 | 5 | -2492.4242 | -648.9152 | -2152.6718 | -2660.3774 | -1101.5625 | -921.5686 | -3721.9153 | -2323.1939
6 | 0.04 | -0.31 | 0.12 | -0.33 | -0.19 | -0.21 | -0.45 | -0.01 | 6 | 379.0323 | -2743.8795 | 1155.7377 | -2909.9437 | -1720.6166 | -1894.4338 | -3880.7339 | -93.8124
7 | -0.26 | 0.1 | -0.03 | 0.1 | -0.32 | -0.2 | -0.73 | -0.74 | 7 | -2323.1939 | 959.1837 | -280.3181 | 959.1837 | -2827.0677 | -1807.6923 | -5987.7836 | -6059.2334
8 | -0.9 | -0.26 | -0.91 | -0.6 | -1 | -0.37 | -0.06 | -0.84 | 8 | -7169.4915 | -2323.1939 | -7236.8866 | -5035.7143 | -7833.3333 | -3238.3613 | -557.3123 | -6760.274
9 | -0.26 | -0.12 | -0.24 | -0.16 | -0.68 | -0.65 | -0.65 | -0.43 | 9 | -2323.1939 | -1101.5625 | -2152.6718 | -1457.3643 | -5626.7606 | -5407.0796 | -5407.0796 | -3721.9153
10 | -0.4 | -0.27 | -0.76 | -0.19 | -0.15 | -0.5 | -0.62 | -0.37 | 10 | -3481.4815 | -2407.9696 | -6201.3889 | -1720.6166 | -1368.932 | -4272.7273 | -5185.0534 | -3238.3613
11 | -0.62 | -0.25 | -0.48 | -0.4 | -0.31 | 0.14 | -0.16 | -0.26 | 11 | -5185.0534 | -2238.0952 | -4116.7883 | -3481.4815 | -2743.8795 | 1353.9095 | -1457.3643 | -2323.1939
12 | -0.01 | -0.01 | -1.22 | -0.23 | -0.47 | -0.37 | -0.24 | -0.63 | 12 | -93.8124 | -93.8124 | -9218.6495 | -2066.9216 | -4038.3912 | -3238.3613 | -2152.6718 | -5259.325
13 | -0.06 | -0.47 | -0.79 | -0.23 | -0.22 | -0.29 | -0.26 | -0.34 | 13 | -557.3123 | -4038.3912 | -6412.7807 | -2066.9216 | -1980.8429 | -2576.5595 | -2323.1939 | -2992.5094
Difference between Step 1 and Step 3
| Date: | 2019-03-19
| A | B | C | D | E | F | G | H |  | A | B | C | D | E | F | G | H
1 | 0.04 | -0.06 | -0.05 | 0.09 | -0.16 | -0.43 | -0.31 | -0.17 | 1 | 379.0323 | -557.3123 | -465.3465 | 861.5071 | -1457.3643 | -3721.9153 | -2743.8795 | -1545.4545
2 | 0.07 | 0 | -0.36 | 0.2 | 0.01 | -0.08 | -0.18 | -0.11 | 2 | 667.3428 | 0 | -3156.7164 | 1958.3333 | 94.1884 | -740.1575 | -1633.2046 | -1011.7417
3 | -0.18 | -0.06 | -0.15 | 0.12 | -0.13 | -0.01 | 0.07 | 0.05 | 3 | -1633.2046 | -557.3123 | -1368.932 | 1155.7377 | -1191.0331 | -93.8124 | 667.3428 | 474.7475
4 | 0.1 | -0.12 | 0.34 | 0.06 | -0.02 | -0.05 | -0.05 | -0.08 | 4 | 959.1837 | -1101.5625 | 3429.1845 | 570.8502 | -187.251 | -465.3465 | -465.3465 | -740.1575
5 | 0.04 | -0.04 | -0.12 | 0.19 | -0.03 | 0.03 | -0.14 | -0.14 | 5 | 379.0323 | -373.0159 | -1101.5625 | 1856.5489 | -280.3181 | 283.7022 | -1280.1556 | -1280.1556
6 | 0.09 | -0.08 | 0.16 | 0.19 | -0.1 | -0.02 | -0.17 | -0.02 | 6 | 861.5071 | -740.1575 | 1553.719 | 1856.5489 | -921.5686 | -187.251 | -1545.4545 | -187.251
7 | -0.08 | 0 | 0.01 | -0.06 | 0.01 | 0.06 | -0.05 | -0.06 | 7 | -740.1575 | 0 | 94.1884 | -557.3123 | 94.1884 | 570.8502 | -465.3465 | -557.3123
8 | -0.18 | 0.27 | -0.15 | -0.02 | -0.02 | 0.2 | 0.18 | -0.39 | 8 | -1633.2046 | 2682.8753 | -1368.932 | -187.251 | -187.251 | 1958.3333 | 1755.1867 | -3400.7421
9 | 0.07 | -0.08 | 0 | 0.01 | 0.18 | -0.05 | 0.19 | -0.24 | 9 | 667.3428 | -740.1575 | 0 | 94.1884 | 1755.1867 | -465.3465 | 1856.5489 | -2152.6718
10 | 0.12 | 0.08 | 0.03 | -0.12 | -0.03 | 0.29 | 0.28 | -0.03 | 10 | 1155.7377 | 764.2276 | 283.7022 | -1101.5625 | -280.3181 | 2893.8429 | 2788.1356 | -280.3181
11 | 0.3 | 0.29 | 0.11 | -0.22 | 0.07 | 0.08 | 0.1 | 0.19 | 11 | 3000 | 2893.8429 | 1057.2597 | -1980.8429 | 667.3428 | 764.2276 | 959.1837 | 1856.5489
12 | 0.14 | 0.14 | -0.16 | -0.07 | 0.05 | 0.19 | 0.16 | -0.08 | 12 | 1353.9095 | 1353.9095 | -1457.3643 | -648.9152 | 474.7475 | 1856.5489 | 1553.719 | -740.1575
13 | 0.01 | -0.02 | 0.66 | -0.07 | -0.14 | 0.05 | 0.03 | -0.01 | 13 | 94.1884 | -187.251 | 7147.4654 | -648.9152 | -1280.1556 | 474.7475 | 283.7022 | -93.8124

## Calibration Results Attempt 1
[13 empty] | R1: | 47000
[13 empty] | Vin: | 5
Calibration Process #1: |  |  | Process is as follow: Calibration weight takes up approximately 50% of the mat. Each half was tested for the following 3 steps. Each step was completed before proceeding to the next one.
Step 1: | Recording Voltage of Sensor with 3.71kg (0.15N /sensor)
| Date: | 2019-03-19
| A | B | C | D | E | F | G | H |  | A | B | C | D | E | F | G | H
1 | 1.04 | 0.8 | 1.02 | 1.22 | 1.5 | 1.52 | 1.79 | 1.79 | 1 | 12343.4343 | 8952.381 | 12045.2261 | 15169.3122 | 20142.8571 | 20528.7356 | 26208.7227 | 26208.7227
2 | 1.26 | 0.99 | 1.26 | 1.84 | 1 | 0.76 | 1.68 | 1.31 | 2 | 15834.2246 | 11603.4913 | 15834.2246 | 27367.0886 | 11750 | 8424.5283 | 23783.1325 | 16685.6369
3 | 1.44 | 0.99 | 2.24 | 2.04 | 1.87 | 0.85 | 1.62 | 1.52 | 3 | 19011.236 | 11603.4913 | 38144.9275 | 32391.8919 | 28079.8722 | 9626.506 | 22526.6272 | 20528.7356
4 | 1.21 | 1.13 | 4.98 | 2.5 | 0.81 | 0.71 | 1.06 | 1.72 | 4 | 15005.277 | 13723.5142 | 11703000 | 47000 | 9085.9189 | 7778.5548 | 12644.6701 | 24646.3415
5 | 2.07 | 0.94 | 2.89 | 1.04 | 1.13 | 1.12 | 1.63 | 0.91 | 5 | 33204.7782 | 10881.7734 | 64374.4076 | 12343.4343 | 13723.5142 | 13567.0103 | 22732.9377 | 10457.2127
6 | 1.22 | 1.19 | 1.22 | 1.21 | 1.02 | 0.74 | 0.92 | 0.69 | 6 | 15169.3122 | 14679.79 | 15169.3122 | 15005.277 | 12045.2261 | 8164.3192 | 10598.0392 | 7524.3619
7 | 0.83 | 1.27 | 2.39 | 1.15 | 0.94 | 0.88 | 1.48 | 1.48 | 7 | 9354.9161 | 16002.681 | 43038.3142 | 14038.961 | 10881.7734 | 10038.835 | 19761.3636 | 19761.3636
8 | 1.04 | 1.26 | 2.35 | 1.54 | 1.92 | 1.08 | 1.18 | 1.43 | 8 | 12343.4343 | 15834.2246 | 41679.2453 | 20919.0751 | 29298.7013 | 12948.9796 | 14518.3246 | 18826.3305
9 | 0.82 | 1.62 | 1.24 | 1.1 | 1.66 | 1.04 | 1.65 | 0.95 | 9 | 9220.0957 | 22526.6272 | 15500 | 13256.4103 | 23359.2814 | 12343.4343 | 23149.2537 | 11024.6914
10 | 1.46 | 1.15 | 1.59 | 1.08 | 1.66 | 1.56 | 2.34 | 1.06 | 10 | 19384.1808 | 14038.961 | 21914.956 | 12948.9796 | 23359.2814 | 21313.9535 | 41345.8647 | 12644.6701
11 | 1.37 | 1.62 | 0.93 | 1.17 | 1.07 | 1.14 | 1.27 | 1.19 | 11 | 17738.292 | 22526.6272 | 10739.5577 | 14357.7023 | 12796.4377 | 13880.829 | 16002.681 | 14679.79
12 | 0.91 | 1.03 | 2.02 | 1.12 | 1.95 | 1.33 | 0.98 | 1.1 | 12 | 10457.2127 | 12193.9547 | 31859.0604 | 13567.0103 | 30049.1803 | 17032.6975 | 11457.7114 | 13256.4103
13 | 1.04 | 1.12 | 2.68 | 1.23 | 1.39 | 1.01 | 0.5 | 0.82 | 13 | 12343.4343 | 13567.0103 | 54293.1034 | 15334.2175 | 18096.9529 | 11897.2431 | 5222.2222 | 9220.0957
Step 2: | Date: A: Recording Voltage of Sensor with 401kg (1.6N /sensor)
| Date: | 2019-03-19
| A | B | C | D | E | F | G | H |  | A | B | C | D | E | F | G | H
1 | 0.83 | 0.88 | 0.85 | 1.05 | 0.86 | 0.87 | 1.03 | 1.03 | 1 | 9354.9161 | 10038.835 | 9626.506 | 12493.6709 | 9763.285 | 9900.7264 | 12193.9547 | 12193.9547
2 | 0.86 | 0.5 | 1.28 | 0.93 | 0.59 | 0.71 | 1.05 | 1.19 | 2 | 9763.285 | 5222.2222 | 16172.043 | 10739.5577 | 6287.9819 | 7778.5548 | 12493.6709 | 14679.79
3 | 0.06 | 0.51 | 1.4 | 1.05 | 0.54 | 0.62 | 0.84 | 1.12 | 3 | 570.8502 | 5338.5301 | 18277.7778 | 12493.6709 | 5690.583 | 6652.968 | 9490.3846 | 13567.0103
4 | 0.7 | 0.71 | 2.44 | 2.81 | 1.15 | 0.83 | 0.81 | 1.63 | 4 | 7651.1628 | 7778.5548 | 44796.875 | 60305.9361 | 14038.961 | 9354.9161 | 9085.9189 | 22732.9377
5 | 1.05 | 0.72 | 1.28 | 0.66 | 1.01 | 0.79 | 0.98 | 0.74 | 5 | 12493.6709 | 7906.5421 | 16172.043 | 7147.4654 | 11897.2431 | 8819.4774 | 11457.7114 | 8164.3192
6 | 1.09 | 0.58 | 1.12 | 1.11 | 0.55 | 0.55 | 0.54 | 0.78 | 6 | 13102.3018 | 6167.4208 | 13567.0103 | 13411.3111 | 5808.9888 | 5808.9888 | 5690.583 | 8687.2038
7 | 0.72 | 1.49 | 1.89 | 0.84 | 0.68 | 0.56 | 0.7 | 0.69 | 7 | 7906.5421 | 19951.567 | 28562.701 | 9490.3846 | 7398.1481 | 5927.9279 | 7651.1628 | 7524.3619
8 | 0.77 | 0.93 | 0.77 | 0.97 | 0.99 | 0.62 | 0.94 | 0.78 | 8 | 8555.5556 | 10739.5577 | 8555.5556 | 11312.6551 | 11603.4913 | 6652.968 | 10881.7734 | 8687.2038
9 | 0.55 | 1.68 | 0.92 | 0.81 | 0.99 | 0.79 | 0.96 | 0.83 | 9 | 5808.9888 | 23783.1325 | 10598.0392 | 9085.9189 | 11603.4913 | 8819.4774 | 11168.3168 | 9354.9161
10 | 0.88 | 0.68 | 0.68 | 0.9 | 1.78 | 0.61 | 1.28 | 0.9 | 10 | 10038.835 | 7398.1481 | 7398.1481 | 10317.0732 | 25981.3665 | 6530.7517 | 16172.043 | 10317.0732
11 | 0.64 | 0.81 | 0.58 | 0.81 | 0.68 | 1.42 | 0.77 | 0.79 | 11 | 6899.0826 | 9085.9189 | 6167.4208 | 9085.9189 | 7398.1481 | 18642.4581 | 8555.5556 | 8819.4774
12 | 0.77 | 0.8 | 0.77 | 0.78 | 1.04 | 0.62 | 0.54 | 0.72 | 12 | 8555.5556 | 8952.381 | 8555.5556 | 8687.2038 | 12343.4343 | 6652.968 | 5690.583 | 7906.5421
13 | 1.29 | 0.69 | 1.19 | 0.98 | 1.07 | 0.67 | 0.32 | 0.59 | 13 | 16342.3181 | 7524.3619 | 14679.79 | 11457.7114 | 12796.4377 | 7272.5173 | 3213.6752 | 6287.9819
Step 3: | Date: A: Recording Voltage of Sensor with 3.71kg (0.15N /sensor) Again
| Date: | 2019-03-19
| A | B | C | D | E | F | G | H |  | A | B | C | D | E | F | G | H
1 | 0.99 | 0.87 | 1.11 | 1.25 | 1.47 | 1.52 | 1.8 | 1.58 | 1 | 11603.4913 | 9900.7264 | 13411.3111 | 15666.6667 | 19572.238 | 20528.7356 | 26437.5 | 21713.4503
2 | 1.47 | 0.96 | 1.46 | 1.83 | 1.09 | 0.79 | 1.72 | 1.29 | 2 | 19572.238 | 11168.3168 | 19384.1808 | 27132.4921 | 13102.3018 | 8819.4774 | 24646.3415 | 16342.3181
3 | 1.36 | 0.87 | 2.38 | 2.08 | 1.74 | 0.92 | 1.55 | 1.7 | 3 | 17560.4396 | 9900.7264 | 42694.6565 | 33479.4521 | 25085.8896 | 10598.0392 | 21115.942 | 24212.1212
4 | 1.11 | 1.06 | 4.78 | 2.58 | 1 | 0.91 | 1.26 | 2.01 | 4 | 13411.3111 | 12644.6701 | 1021181.8182 | 50107.438 | 11750 | 10457.2127 | 15834.2246 | 31595.3177
5 | 1.67 | 0.81 | 2.91 | 1.01 | 1.32 | 1.22 | 1.49 | 0.97 | 5 | 23570.5706 | 9085.9189 | 65440.1914 | 11897.2431 | 16858.6957 | 15169.3122 | 19951.567 | 11312.6551
6 | 1.41 | 0.63 | 1.41 | 1.15 | 0.97 | 0.71 | 0.89 | 0.76 | 6 | 18459.61 | 6775.7437 | 18459.61 | 14038.961 | 11312.6551 | 7778.5548 | 10177.6156 | 8424.5283
7 | 0.82 | 1.36 | 2.02 | 0.82 | 0.85 | 0.59 | 1.07 | 1.06 | 7 | 9220.0957 | 17560.4396 | 31859.0604 | 9220.0957 | 9626.506 | 6287.9819 | 12796.4377 | 12644.6701
8 | 1.46 | 1.18 | 1.49 | 1.43 | 1.82 | 0.96 | 1.06 | 1.47 | 8 | 19384.1808 | 14518.3246 | 19951.567 | 18826.3305 | 26899.3711 | 11168.3168 | 12644.6701 | 19572.238
9 | 0.86 | 1.8 | 1.2 | 1.06 | 1.64 | 1.33 | 1.64 | 1.12 | 9 | 9763.285 | 26437.5 | 14842.1053 | 12644.6701 | 22940.4762 | 17032.6975 | 22940.4762 | 13567.0103
10 | 1.36 | 1.04 | 1.48 | 1.08 | 1.5 | 1.38 | 2.31 | 1.23 | 10 | 17560.4396 | 12343.4343 | 19761.3636 | 12948.9796 | 20142.8571 | 17917.1271 | 40360.5948 | 15334.2175
11 | 1.49 | 1.44 | 0.83 | 1.04 | 1.06 | 1.24 | 1.25 | 1.16 | 11 | 19951.567 | 19011.236 | 9354.9161 | 12343.4343 | 12644.6701 | 15500 | 15666.6667 | 14197.9167
12 | 1.18 | 0.86 | 1.85 | 1 | 1.52 | 1.16 | 0.93 | 1.24 | 12 | 14518.3246 | 9763.285 | 27603.1746 | 11750 | 20528.7356 | 14197.9167 | 10739.5577 | 15500
13 | 1.34 | 1.05 | 2.03 | 1.02 | 1.25 | 0.89 | 0.48 | 0.87 | 13 | 17207.6503 | 12493.6709 | 32124.5791 | 12045.2261 | 15666.6667 | 10177.6156 | 4991.1504 | 9900.7264
Results:
Difference between Step 2 and Step 1
| Date: | 2019-03-19
| A | B | C | D | E | F | G | H |  | A | B | C | D | E | F | G | H
1 | -0.21 | 0.08 | -0.17 | -0.17 | -0.64 | -0.65 | -0.76 | -0.76 | 1 | -1894.4338 | 764.2276 | -1545.4545 | -1545.4545 | -5333.3333 | -5407.0796 | -6201.3889 | -6201.3889
2 | -0.4 | -0.49 | 0.02 | -0.91 | -0.41 | -0.05 | -0.63 | -0.12 | 2 | -3481.4815 | -4194.8998 | 188.755 | -7236.8866 | -3561.9224 | -465.3465 | -5259.325 | -1101.5625
3 | -1.38 | -0.48 | -0.84 | -0.99 | -1.33 | -0.23 | -0.78 | -0.4 | 3 | -10166.1442 | -4116.7883 | -6760.274 | -7767.9466 | -9875.1975 | -2066.9216 | -6342.5606 | -3481.4815
4 | -0.51 | -0.42 | -2.54 | 0.31 | 0.34 | 0.12 | -0.25 | -0.09 | 4 | -4350.2722 | -3642.0664 | -15832.8912 | 3106.6098 | 3429.1845 | 1155.7377 | -2238.0952 | -831.0413
5 | -1.02 | -0.22 | -1.61 | -0.38 | -0.12 | -0.33 | -0.65 | -0.17 | 5 | -7963.4551 | -1980.8429 | -11447.8064 | -3319.7026 | -1101.5625 | -2909.9437 | -5407.0796 | -1545.4545
6 | -0.13 | -0.61 | -0.1 | -0.1 | -0.47 | -0.19 | -0.38 | 0.09 | 6 | -1191.0331 | -5110.5169 | -921.5686 | -921.5686 | -4038.3912 | -1720.6166 | -3319.7026 | 861.5071
7 | -0.11 | 0.22 | -0.5 | -0.31 | -0.26 | -0.32 | -0.78 | -0.79 | 7 | -1011.7417 | 2163.1799 | -4272.7273 | -2743.8795 | -2323.1939 | -2827.0677 | -6342.5606 | -6412.7807
8 | -0.27 | -0.33 | -1.58 | -0.57 | -0.93 | -0.46 | -0.24 | -0.65 | 8 | -2407.9696 | -2909.9437 | -11285.7143 | -4809.6948 | -7370.9949 | -3959.707 | -2152.6718 | -5407.0796
9 | -0.27 | 0.06 | -0.32 | -0.29 | -0.67 | -0.25 | -0.69 | -0.12 | 9 | -2407.9696 | 570.8502 | -2827.0677 | -2576.5595 | -5553.7919 | -2238.0952 | -5699.4728 | -1101.5625
10 | -0.58 | -0.47 | -0.91 | -0.18 | 0.12 | -0.95 | -1.06 | -0.16 | 10 | -4885.3047 | -4038.3912 | -7236.8866 | -1633.2046 | 1155.7377 | -7504.2017 | -8221.1221 | -1457.3643
11 | -0.73 | -0.81 | -0.35 | -0.36 | -0.39 | 0.28 | -0.5 | -0.4 | 11 | -5987.7836 | -6552.4957 | -3074.7664 | -3156.7164 | -3400.7421 | 2788.1356 | -4272.7273 | -3481.4815
12 | -0.14 | -0.23 | -1.25 | -0.34 | -0.91 | -0.71 | -0.44 | -0.38 | 12 | -1280.1556 | -2066.9216 | -9400 | -2992.5094 | -7236.8866 | -5844.1331 | -3801.4706 | -3319.7026
13 | 0.25 | -0.43 | -1.49 | -0.25 | -0.32 | -0.34 | -0.18 | -0.23 | 13 | 2473.6842 | -3721.9153 | -10790.4468 | -2238.0952 | -2827.0677 | -2992.5094 | -1633.2046 | -2066.9216
Difference between Step 2 and Step 3
| Date: | 2019-03-19
| A | B | C | D | E | F | G | H |  | A | B | C | D | E | F | G | H
1 | -0.16 | 0.01 | -0.26 | -0.2 | -0.61 | -0.65 | -0.77 | -0.55 | 1 | -1457.3643 | 94.1884 | -2323.1939 | -1807.6923 | -5110.5169 | -5407.0796 | -6272.0971 | -4657.6577
2 | -0.61 | -0.46 | -0.18 | -0.9 | -0.5 | -0.08 | -0.67 | -0.1 | 2 | -5110.5169 | -3959.707 | -1633.2046 | -7169.4915 | -4272.7273 | -740.1575 | -5553.7919 | -921.5686
3 | -1.3 | -0.36 | -0.98 | -1.03 | -1.2 | -0.3 | -0.71 | -0.58 | 3 | -9698.4127 | -3156.7164 | -7702.3411 | -8028.1924 | -9096.7742 | -2660.3774 | -5844.1331 | -4885.3047
4 | -0.41 | -0.35 | -2.34 | 0.23 | 0.15 | -0.08 | -0.45 | -0.38 | 4 | -3561.9224 | -3074.7664 | -14983.6512 | 2266.2474 | 1453.6082 | -740.1575 | -3880.7339 | -3319.7026
5 | -0.62 | -0.09 | -1.63 | -0.35 | -0.31 | -0.43 | -0.51 | -0.23 | 5 | -5185.0534 | -831.0413 | -11555.0528 | -3074.7664 | -2743.8795 | -3721.9153 | -4350.2722 | -2066.9216
6 | -0.32 | -0.05 | -0.29 | -0.04 | -0.42 | -0.16 | -0.35 | 0.02 | 6 | -2827.0677 | -465.3465 | -2576.5595 | -373.0159 | -3642.0664 | -1457.3643 | -3074.7664 | 188.755
7 | -0.1 | 0.13 | -0.13 | 0.02 | -0.17 | -0.03 | -0.37 | -0.37 | 7 | -921.5686 | 1254.6201 | -1191.0331 | 188.755 | -1545.4545 | -280.3181 | -3238.3613 | -3238.3613
8 | -0.69 | -0.25 | -0.72 | -0.46 | -0.83 | -0.34 | -0.12 | -0.69 | 8 | -5699.4728 | -2238.0952 | -5916.0839 | -3959.707 | -6691.2521 | -2992.5094 | -1101.5625 | -5699.4728
9 | -0.31 | -0.12 | -0.28 | -0.25 | -0.65 | -0.54 | -0.68 | -0.29 | 9 | -2743.8795 | -1101.5625 | -2492.4242 | -2238.0952 | -5407.0796 | -4581.2274 | -5626.7606 | -2576.5595
10 | -0.48 | -0.36 | -0.8 | -0.18 | 0.28 | -0.77 | -1.03 | -0.33 | 10 | -4116.7883 | -3156.7164 | -6482.7586 | -1633.2046 | 2788.1356 | -6272.0971 | -8028.1924 | -2909.9437
11 | -0.85 | -0.63 | -0.25 | -0.23 | -0.38 | 0.18 | -0.48 | -0.37 | 11 | -6829.0598 | -5259.325 | -2238.0952 | -2066.9216 | -3319.7026 | 1755.1867 | -4116.7883 | -3238.3613
12 | -0.41 | -0.06 | -1.08 | -0.22 | -0.48 | -0.54 | -0.39 | -0.52 | 12 | -3561.9224 | -557.3123 | -8348.6842 | -1980.8429 | -4116.7883 | -4581.2274 | -3400.7421 | -4427.5362
13 | -0.05 | -0.36 | -0.84 | -0.04 | -0.18 | -0.22 | -0.16 | -0.28 | 13 | -465.3465 | -3156.7164 | -6760.274 | -373.0159 | -1633.2046 | -1980.8429 | -1457.3643 | -2492.4242
Difference between Step 1 and Step 3
| Date: | 2019-03-19
| A | B | C | D | E | F | G | H |  | A | B | C | D | E | F | G | H
1 | 0.05 | -0.07 | -0.09 | -0.03 | 0.03 | 0 | -0.01 | 0.21 | 1 | 474.7475 | -648.9152 | -831.0413 | -280.3181 | 283.7022 | 0 | -93.8124 | 2060.5428
2 | -0.21 | 0.03 | -0.2 | 0.01 | -0.09 | -0.03 | -0.04 | 0.02 | 2 | -1894.4338 | 283.7022 | -1807.6923 | 94.1884 | -831.0413 | -280.3181 | -373.0159 | 188.755
3 | 0.08 | 0.12 | -0.14 | -0.04 | 0.13 | -0.07 | 0.07 | -0.18 | 3 | 764.2276 | 1155.7377 | -1280.1556 | -373.0159 | 1254.6201 | -648.9152 | 667.3428 | -1633.2046
4 | 0.1 | 0.07 | 0.2 | -0.08 | -0.19 | -0.2 | -0.2 | -0.29 | 4 | 959.1837 | 667.3428 | 1958.3333 | -740.1575 | -1720.6166 | -1807.6923 | -1807.6923 | -2576.5595
5 | 0.4 | 0.13 | -0.02 | 0.03 | -0.19 | -0.1 | 0.14 | -0.06 | 5 | 4086.9565 | 1254.6201 | -187.251 | 283.7022 | -1720.6166 | -921.5686 | 1353.9095 | -557.3123
6 | -0.19 | 0.56 | -0.19 | 0.06 | 0.05 | 0.03 | 0.03 | -0.07 | 6 | -1720.6166 | 5927.9279 | -1720.6166 | 570.8502 | 474.7475 | 283.7022 | 283.7022 | -648.9152
7 | 0.01 | -0.09 | 0.37 | 0.33 | 0.09 | 0.29 | 0.41 | 0.42 | 7 | 94.1884 | -831.0413 | 3755.9395 | 3321.1991 | 861.5071 | 2893.8429 | 4198.2571 | 4310.0437
8 | -0.42 | 0.08 | 0.86 | 0.11 | 0.1 | 0.12 | 0.12 | -0.04 | 8 | -3642.0664 | 764.2276 | 9763.285 | 1057.2597 | 959.1837 | 1155.7377 | 1155.7377 | -373.0159
9 | -0.04 | -0.18 | 0.04 | 0.04 | 0.02 | -0.29 | 0.01 | -0.17 | 9 | -373.0159 | -1633.2046 | 379.0323 | 379.0323 | 188.755 | -2576.5595 | 94.1884 | -1545.4545
10 | 0.1 | 0.11 | 0.11 | 0 | 0.16 | 0.18 | 0.03 | -0.17 | 10 | 959.1837 | 1057.2597 | 1057.2597 | 0 | 1553.719 | 1755.1867 | 283.7022 | -1545.4545
11 | -0.12 | 0.18 | 0.1 | 0.13 | 0.01 | -0.1 | 0.02 | 0.03 | 11 | -1101.5625 | 1755.1867 | 959.1837 | 1254.6201 | 94.1884 | -921.5686 | 188.755 | 283.7022
12 | -0.27 | 0.17 | 0.17 | 0.12 | 0.43 | 0.17 | 0.05 | -0.14 | 12 | -2407.9696 | 1654.2443 | 1654.2443 | 1155.7377 | 4422.3195 | 1654.2443 | 474.7475 | -1280.1556
13 | -0.3 | 0.07 | 0.65 | 0.21 | 0.14 | 0.12 | 0.02 | -0.05 | 13 | -2660.3774 | 667.3428 | 7022.9885 | 2060.5428 | 1353.9095 | 1155.7377 | 188.755 | -465.3465

## PressMat Test No Weight
Conclusion from test:
All pressure sensors are working as expected (change in voltage when pressure is applied).
Default voltage does vary between test runs (condition of Matt may modify initiation voltages, as seen between Test #1 and Test #2.) Thus it will be good to calibrate matt frequenty before testing. Utilization of a pre-load might help with more consistent results. This was introduced in the calibration process. | [12 empty] | R1: | 47000
[13 empty] | Vin: | 5
| Date: | 2019-03-18
Test 1: | Recording Voltage of sensor with no load (mat with top surface flat on table) | [7 empty] | Equivalent Resistance with 47 KOhm
| A | B | C | D | E | F | G | H |  | A | B | C | D | E | F | G | H |  | A | B | C | D | E | F | G | H
1 | 1.07 | 1 | 1.22 | 1.23 | 1.87 | 1.78 | 1.83 | 1.65 | 1 | 12796.4377 | 11750 | 15169.3122 | 15334.2175 | 28079.8722 | 25981.3665 | 27132.4921 | 23149.2537 | 1
2 | 1.4 | 1.45 | 1.46 | 1.49 | 1.35 | 1.18 | 2.77 | 1.38 | 2 | 18277.7778 | 19197.1831 | 19384.1808 | 19951.567 | 17383.5616 | 14518.3246 | 58381.1659 | 17917.1271 | 2
3 | 1.71 | 1.12 | 2.49 | 2.01 | 1.82 | 0.93 | 1.6 | 1.79 | 3 | 24428.5714 | 13567.0103 | 46625.498 | 31595.3177 | 26899.3711 | 10739.5577 | 22117.6471 | 26208.7227 | 3
4 | 1.68 | 0.96 | 4.98 | 2.47 | 1.03 | 0.98 | 1.62 | 2.1 | 4 | 23783.1325 | 11168.3168 | 11703000 | 45885.3755 | 12193.9547 | 11457.7114 | 22526.6272 | 34034.4828 | 4 |  |  | Work but start at higher voltage than niormal. Larger range.
5 | 1.84 | 0.74 | 2.89 | 1.06 | 1.09 | 1.04 | 1.71 | 1.16 | 5 | 27367.0886 | 8164.3192 | 64374.4076 | 12644.6701 | 13102.3018 | 12343.4343 | 24428.5714 | 14197.9167 | 5
6 | 1.98 | 1.22 | 1.67 | 1.14 | 1.22 | 0.88 | 0.34 | 0.96 | 6 | 30814.5695 | 15169.3122 | 23570.5706 | 13880.829 | 15169.3122 | 10038.835 | 3429.1845 | 11168.3168 | 6
7 | 1.5 | 1.36 | 4.09 | 1.5 | 0.55 | 0.86 | 1.64 | 1.94 | 7 | 20142.8571 | 17560.4396 | 211241.7582 | 20142.8571 | 5808.9888 | 9763.285 | 22940.4762 | 29797.3856 | 7 |  |  | Work but start at higher voltage than niormal. Larger range.
8 | 1.29 | 1.46 | 2.32 | 1.63 | 1.5 | 1.14 | 1.85 | 2.02 | 8 | 16342.3181 | 19384.1808 | 40686.5672 | 22732.9377 | 20142.8571 | 13880.829 | 27603.1746 | 31859.0604 | 8
9 | 0.85 | 1.84 | 1.34 | 0.85 | 1.6 | 1.08 | 1.81 | 1.54 | 9 | 9626.506 | 27367.0886 | 17207.6503 | 9626.506 | 22117.6471 | 12948.9796 | 26667.7116 | 20919.0751 | 9
10 | 1.52 | 2.16 | 1.67 | 0.82 | 1.14 | 2.02 | 2.28 | 1.83 | 10 | 20528.7356 | 35746.4789 | 23570.5706 | 9220.0957 | 13880.829 | 31859.0604 | 39397.0588 | 27132.4921 | 10
11 | 1.52 | 1.48 | 1.49 | 1 | 1.04 | 1.06 | 2.44 | 1.51 | 11 | 20528.7356 | 19761.3636 | 19951.567 | 11750 | 12343.4343 | 12644.6701 | 44796.875 | 20335.2436 | 11
12 | 1.1 | 1.29 | 2.89 | 0.94 | 1.69 | 1.25 | 2.43 | 1.8 | 12 | 13256.4103 | 16342.3181 | 64374.4076 | 10881.7734 | 23996.9789 | 15666.6667 | 44439.6887 | 26437.5 | 12
13 | 1.1 | 1.57 | 3.52 | 1.07 | 1.12 | 1.32 | 1.07 | 1.57 | 13 | 13256.4103 | 21513.1195 | 111783.7838 | 12796.4377 | 13567.0103 | 16858.6957 | 12796.4377 | 21513.1195 | 13
Test 2: | Recording Voltage of sensor with no load (mat with top surface flat on table) A: Date:; Recording Voltage of sensor with no load (mat with top surface flat on table) B: 2019-03-19
Recording Voltage of sensor with no load (mat with top surface flat on table)
| A | B | C | D | E | F | G | H |  | A | B | C | D | E | F | G | H
1 | 0.91 | 0.94 | 1.26 | 1.24 | 1.97 | 1.51 | 1.54 | 1.38 | 1 | 10457.2127 | 10881.7734 | 15834.2246 | 15500 | 30557.7558 | 20335.2436 | 20919.0751 | 17917.1271
2 | 0.95 | 1.44 | 1.56 | 1.38 | 1.6 | 1.17 | 1.7 | 1.26 | 2 | 11024.6914 | 19011.236 | 21313.9535 | 17917.1271 | 22117.6471 | 14357.7023 | 24212.1212 | 15834.2246
3 | 1.5 | 1.2 | 2.49 | 1.93 | 3.76 | 0.85 | 1.63 | 1.47 | 3 | 20142.8571 | 14842.1053 | 46625.498 | 29547.2313 | 142516.129 | 9626.506 | 22732.9377 | 19572.238
4 | 1.54 | 1.27 | 4.99 | 2.52 | 1.04 | 0.89 | 1.57 | 1.58 | 4 | 20919.0751 | 16002.681 | 23453000 | 47758.0645 | 12343.4343 | 10177.6156 | 21513.1195 | 21713.4503
5 | 2.11 | 0.98 | 2.9 | 1.2 | 1.26 | 1.19 | 1.39 | 0.78 | 5 | 34314.8789 | 11457.7114 | 64904.7619 | 14842.1053 | 15834.2246 | 14679.79 | 18096.9529 | 8687.2038
6 | 1.65 | 1.27 | 1.82 | 1.26 | 1.34 | 1 | 1.52 | 0.77 | 6 | 23149.2537 | 16002.681 | 26899.3711 | 15834.2246 | 17207.6503 | 11750 | 20528.7356 | 8555.5556
7 | 0.83 | 1.31 | 3.76 | 1.41 | 0.81 | 0.85 | 1.64 | 1.54 | 7 | 9354.9161 | 16685.6369 | 142516.129 | 18459.61 | 9085.9189 | 9626.506 | 22940.4762 | 20919.0751
8 | 0.98 | 1.39 | 4.98 | 1.48 | 1.73 | 0.99 | 1.48 | 1.17 | 8 | 11457.7114 | 18096.9529 | 11703000 | 19761.3636 | 24865.4434 | 11603.4913 | 19761.3636 | 14357.7023
9 | 0.74 | 1.53 | 1.22 | 0.92 | 1.69 | 1.08 | 1.7 | 1.04 | 9 | 8164.3192 | 20723.3429 | 15169.3122 | 10598.0392 | 23996.9789 | 12948.9796 | 24212.1212 | 12343.4343
10 | 1.38 | 1.88 | 1.42 | 0.88 | 1.33 | 1.5 | 1.83 | 0.98 | 10 | 17917.1271 | 28320.5128 | 18642.4581 | 10038.835 | 17032.6975 | 20142.8571 | 27132.4921 | 11457.7114
11 | 1.16 | 1.08 | 1.34 | 1.02 | 1.01 | 1.08 | 1.86 | 1.2 | 11 | 14197.9167 | 12948.9796 | 17207.6503 | 12045.2261 | 11897.2431 | 12948.9796 | 27840.7643 | 14842.1053
12 | 1 | 1.14 | 2.73 | 0.92 | 1.92 | 1.17 | 2.11 | 2.11 | 12 | 11750 | 13880.829 | 56524.2291 | 10598.0392 | 29298.7013 | 14357.7023 | 34314.8789 | 34314.8789
13 | 1.12 | 1.23 | 2.61 | 1.17 | 1.12 | 1.26 | 1 | 1.14 | 13 | 13567.0103 | 15334.2175 | 51326.3598 | 14357.7023 | 13567.0103 | 15834.2246 | 11750 | 13880.829
Difference Between Test #1 and Test #2
| A | B | C | D | E | F | G | H |  | A | B | C | D | E | F | G | H
1 | 0.16 | 0.06 | -0.04 | -0.01 | -0.1 | 0.27 | 0.29 | 0.27 | 1 | 1553.719 | 570.8502 | -373.0159 | -93.8124 | -921.5686 | 2682.8753 | 2893.8429 | 2682.8753
2 | 0.45 | 0.01 | -0.1 | 0.11 | -0.25 | 0.01 | 1.07 | 0.12 | 2 | 4648.3516 | 94.1884 | -921.5686 | 1057.2597 | -2238.0952 | 94.1884 | 12796.4377 | 1155.7377
3 | 0.21 | -0.08 | 0 | 0.08 | -1.94 | 0.08 | -0.03 | 0.32 | 3 | 2060.5428 | -740.1575 | 0 | 764.2276 | -13138.3285 | 764.2276 | -280.3181 | 3213.6752
4 | 0.14 | -0.31 | -0.01 | -0.05 | -0.01 | 0.09 | 0.05 | 0.52 | 4 | 1353.9095 | -2743.8795 | -93.8124 | -465.3465 | -93.8124 | 861.5071 | 474.7475 | 5455.3571
5 | -0.27 | -0.24 | -0.01 | -0.14 | -0.17 | -0.15 | 0.32 | 0.38 | 5 | -2407.9696 | -2152.6718 | -93.8124 | -1280.1556 | -1545.4545 | -1368.932 | 3213.6752 | 3865.8009
6 | 0.33 | -0.05 | -0.15 | -0.12 | -0.12 | -0.12 | -1.18 | 0.19 | 6 | 3321.1991 | -465.3465 | -1368.932 | -1101.5625 | -1101.5625 | -1101.5625 | -8974.11 | 1856.5489
7 | 0.67 | 0.05 | 0.33 | 0.09 | -0.26 | 0.01 | 0 | 0.4 | 7 | 7272.5173 | 474.7475 | 3321.1991 | 861.5071 | -2323.1939 | 94.1884 | 0 | 4086.9565
8 | 0.31 | 0.07 | -2.66 | 0.15 | -0.23 | 0.15 | 0.37 | 0.85 | 8 | 3106.6098 | 667.3428 | -16321.1488 | 1453.6082 | -2066.9216 | 1453.6082 | 3755.9395 | 9626.506
9 | 0.11 | 0.31 | 0.12 | -0.07 | -0.09 | 0 | 0.11 | 0.5 | 9 | 1057.2597 | 3106.6098 | 1155.7377 | -648.9152 | -831.0413 | 0 | 1057.2597 | 5222.2222
10 | 0.14 | 0.28 | 0.25 | -0.06 | -0.19 | 0.52 | 0.45 | 0.85 | 10 | 1353.9095 | 2788.1356 | 2473.6842 | -557.3123 | -1720.6166 | 5455.3571 | 4648.3516 | 9626.506
11 | 0.36 | 0.4 | 0.15 | -0.02 | 0.03 | -0.02 | 0.58 | 0.31 | 11 | 3646.5517 | 4086.9565 | 1453.6082 | -187.251 | 283.7022 | -187.251 | 6167.4208 | 3106.6098
12 | 0.1 | 0.15 | 0.16 | 0.02 | -0.23 | 0.08 | 0.32 | -0.31 | 12 | 959.1837 | 1453.6082 | 1553.719 | 188.755 | -2066.9216 | 764.2276 | 3213.6752 | -2743.8795
13 | -0.02 | 0.34 | 0.91 | -0.1 | 0 | 0.06 | 0.07 | 0.43 | 13 | -187.251 | 3429.1845 | 10457.2127 | -921.5686 | 0 | 570.8502 | 667.3428 | 4422.3195